## H&V Descriptions
POINT# | STATUS | TYPE | LOCATION | DESCRIPTION | DATE SET/ RECOVERED SET BY | AB# | COMMENTS | OBSERVATION DATE FILE # | NORTHING | EASTING | ORTHO HEIGHT | LATITUDE | LONGITUDE | ELLIPSOID HEIGHT | 2013 CCSF ADJ ELEV LEVEL LINE/FILE # DATE | NGS # PUBLISHED ELEV | 2001 CCSF # ELEV
PRIMARY (HPN)
101 | SET | 3 1/4" DOMED BRASS DISK | CORONA HEIGHTS | SET 3 1/4" DOMED BRASS DISK STAMPED "CCSF MONUMENTATION NETWORK CONTROL POINT, L.S. 6914". IN 2" x 18" STEEL PIPE SET IN CEMENT WITH REBAR STEM. ON NORTHERLY ROCK OUTCROPPING AT THE TOP OF CORONA HEIGHTS PARK. 5' WESTERLY OF 10' WIDE x 6' HIGH BOULDER @ NORTHERLY EXTENT OF OUTCROPPING. | 5/24/2013 BS, RH, SB, RA | 2615 | POINT MAY BE COVERED BY DUST/DIRT. USE A GARMIN/AVAILABLE UNITS TO STAKEOUT COORDS TO ASSIST IN LOCATING OR A SCHONSTEDT. THERE ARE ALSO TEMPORARY REF PTS SET. |  | 642177.520 | 1829147.188 |  |  |  |  | 150.799m D169GL02 06/18/2013
102 | SET | 2" DOMED BRASS DISK | MARIETTA DRIVE | SET 2" DOMED BRASS DISK STAMPED "CCSF SURVEY MONUMENT L.S. 6914". IN ROCK WITH CEMENT AT THE TOP OF ROCK OUTCROPPING APPROX. 170' EASTERLY FROM #404 MARIETTA DRIVE. | 5/24/2013 BS, RH, SB, RA | 2966 | NOTE: FORMERLY POINT #24 SET 1" DISK |  | 639169.103 | 1828751.516 |  |  |  |  | 170.991m D158FL01 06/07/2013
103 | SET | 2" DOMED BRASS DISK | LAND'S END VIEWPOINT | SET 2" DOMED BRASS DISK STAMPED "CCSF SURVEY MONUMENT L.S. 6914". IN WESTERLY CONCRETE WALKWAY OF LAND'S END VIEWPOINT PARKING LOT ON POINT LOBOS AVE. BETWEEN 4TH AND 5TH (1.5' x 7') CONCRETE BENCHES FROM SOUTH. 6' SOUTHERLY OF CENTERLINE OF 2ND HANDICAP RAMP (FROM SOUTH) IN SOUTHEWESTERLY PORTION OF PARKING LOT DEDICATED TO HANDICAP PARKING ONLY. 4' EASTERLY OF WESTERLY EDGE OF WALKWAY AT BACK OF BENCHES. | 5/23/2013 BS, RH, SB, RA | 1313 |  |  | 643985.863 | 1822793.428 |  |  |  |  | 46.352m D164ML01 06/13/2013
104 | FND | 3 1/2" DOMED BRASS DISK | GREAT HIGHWAY @ ORTEGA | FOUND NATIONAL GEODETIC SURVEY 3 1/2" DOMED BRASS DISK MONUMENT HT1843, STAMPED "U.S. COAST & GEODETIC SURVEY BENCHMARK Q568" IN CONCRETE CURB OVER CATCH BASIN ON WEST SIDE OF LOWER GREAT HIGHWAY. 28' NORTH FROM CENTERLINE OF ORTEGA. 55' WEST OF FIRE HYDRANT. | 11/27/2012 MM, PC, SB | 2085 |  |  | 640740.769 | 1823039.791 |  |  |  |  | 7.550m D060CL01 03/01/2013 | HT1483
105 | SET | 2" DOMED BRASS DISK | FORT FUNSTON | SET 2" DOMED BRASS DISK STAMPED "CCSF SURVEY MONUMENT L.S. 6914". IN THE CENTER OF 1.2' x 2' CONCRETE SUPPORT BASE LOCATED 6' EASTERLY OF NORTHWESTERLY CORNER OF MOST EASTERN OF (3) 9'X18' CONCRETE BUILDING FOUNDATIONS IN THE CENTER OF FORT FUNSTON TRAIL HEAD PARKING LOT. | 5/23/2013 BS, RH, SB, RA | 7282 | NOTE: FORMERLY POINT 38 SET 1" DISK |  | 636752.037 | 1823562.786 |  |  |  |  | 56.489m D170IL02 06/19/2013
106 | SET | 2" DOMED BRASS DISK | LINCOLN PARK (DALY CITY) | SET 2" DOMED BRASS DISK. IN NORTHERLY CONCRETE SIDEWALK SURROUNDING PLAYGROUND AREA OF LINCOLN PARK. 6.5' NORTHERLY OF CURB FACE. 15' EASTERLY OF EASTERNMOST EDGE OF CONCRETE "LINCOLN PARK" SIGN. 32’ NORTHERLY OF THE EASTERLY END OF A PLAYGROUND STRUCTURE RESEMBLING THE BOW OF A BOAT. | 5/23/2013 BS, RH, SB, RA | N/A | NOTE: FORMERLY POINT #39 SET 1" DISK |  | 635753.146 | 1827836.561 |  |  |  |  | 110.302m D148JL01 05/28/2013
107 | FND | 2 1/2" DOMED ALUMINUM DISK | HARNEY WAY (BRISBANE) | FOUND NATIONAL GEODETIC SURVEY 2 1/2" DOMED ALUMINUM DISK MONUMENT AB7679, STAMPED "CALIF. DEPT. OF TRANSPORTATION 1994 STA 04 GF". ON TOP OF A RETAINING WALL @ EASTERLY (BAY) SIDE OF AN ASPHALT PATH WHICH RUNS PARALLEL (EASTERLY) OF HARNEY WAY. 136' NORTHERLY OF AN IRON ACCESS GATE LEADING TO THE ASPHAULT PATH. 5' NORTHERLY OF WHERE THE CONCRETE AREA NORTH OF THE GATE ENDS AND THE ASPHALT PATH BEGINS. | 7/21/2008 SB | N/A | NOTE: FORMERLY POINT #9 |  | 635548.974 | 1833043.52 |  |  |  |  | 3.698m D135DL01 05/15/2013
108 | SET | 2" DOMED BRASS DISK | HERON'S HEAD PARK | SET 2" DOMED BRASS DISK STAMPED "CCSF SURVEY MONUMENT L.S. 6914". IN EASTERLY CONCRETE CURB OF JENNINGS ST. 9.3' SOUTHERLY OF NORTHERLY CURBLINE OF CARGO WAY (PROJECTED). 5' NORTHERLY OF NORTHERLY EXTENT OF CONCRETE SIGN TO HERON'S HEAD PARK. | 5/29/2013 SB, RA | 4502A |  |  | 639298.261 | 1834608.138 |  |  |  |  | 4.484m D163HL01 06/12/2013
109 | SET | 2" DOMED BRASS DISK | CHINA BASIN PARK | SET 2" DOMED BRASS DISK STAMPED "CCSF SURVEY MONUMENT L.S. 6914". IN CONCRETE SIDEWALK AT EAST END OF CHINA BASIN PARK, APPROX 10' SOUTH OF NORTHERLY CURB LINE OF TERRY FRANCOIS BLVD (PROJECTED). 3' EASTERLY OF 1.5' HIGH CONCRETE WALL/BENCH DISPLAYING BASEBALL PLAQUES AND TILES. | 5/28/2013 SB, RA | 9900 | NOTE: FORMERLY POINT 42 SET 1" DISK |  | 643340.513 | 1833745.648
110 | SET | 2" DOMED BRASS DISK | FISHERMAN'S WHARF | SET 2" DOMED BRASS DISK STAMPED "CCSF SURVEY MONUMENT L.S. 6914". IN CONCRETE SIDEWALK ON NORTHERLY SIDE OF THE EMBARCADERO, OPPOSITE #93 JEFFERSON ST "SF GIFT SHOP". +/- 70' EASTERLY OF WESTERLY ANGLE POINT OF 4' HIGH CHAIN LINK FENCE WITH WOODEN RAILING, WHERE THE FENCE RUNS NORTHWESTERLY TOWARD THE NORTH SIDE OF THE "FRANCISCAN CRAB RESTAURANT". 3' EASTERLY OF THE EASTERLY EXTENT OF THE WESTERNMOST GROUP OF 10 BENCHES PARALLEL TO THE EMBARCADERO. 21.4' NORTHERLY OF THE NORTHERLY FACE OF CURB OF THE EMBARCADERO. 24' EASTERLY OF CENTER/CENTER CATCH BASIN. | 5/29/2013 SB, RA | 9900 |  |  | 646994.405 | 1831490.574
111 | FOUND | 3 1/2" DOMED BRASS DISK | CRISSY FIELD | FOUND NATIONAL GEODETIC SURVEY 3 1/2" BRASS DISK MONUMENT HT0701, STAMPED "U.S. COAST & GEODETIC SURVEY BENCHMARK 181 1945" ON TOP OF 2' THICK CONCRETE SEAWALL NORTH OF PARKING LOT TO GULF OF THE FARALLONES MARINE PRESERVATION CENTER. @ NORTHWESTERLY CORNER OF SEAWALL WHERE IT INTERSECTS WITH DRIVEWAY/ENTRANCE TO PARKING LOT. | 9/26/2011 SB, KV, MT | 1300 | NOTE: FORMERLY POINT #11 Contact National Marine Sanctuaries Gulf of the Farollones to notify of static observation dates/times due to parking considerations J. Brian Johnson (deputy superintendent) 415-561-6622 (ext. 236) brian.johnson@noaa.gov |  | 646759.384 | 1826761.484
112 | SET | 2" DOMED BRASS DISK | LOBOS VALLEY OVERLOOK | SET 2" DOMED BRASS DISK STAMPED "CCSF SURVEY MONUMENT L.S. 6914". IN LOBOS VALLEY OVERLOOK PARKING LOT IN THE PRESIDIO, SOUTHWESTERLY OF PRESIDIO LANDMARK BUILDING 1801. IN CENTER OF CONCRETE PAD AT WESTERLY MOST EXTENT OF PARKING LOT IN FRONT OF "LOBOS CREEK VALLEY" INFORMATION PLAQUE. 6' SOUTHEASTERLY OF 5' WIDE CONCRETE WALK LEADING FROM PARKING LOT TO AC PATH AND TO LOBOS VALLEY OVERLOOK OBSERVATION POINT. 12' SOUTHEASTERLY OF "PRESIDIO TRAILS" MAP/SIGN. NORTHWESTERLY OF PARKING SPACE #446. 26' SOUTHEASTERLY OF CENTERLINE ENTRANCE TO PARKING LOT FROM WEDEMEYER ST. | 6/13/2013 SB, RA |  | NOTE: FORMERLY POINT 55 SET 1" DISK |  | 644762.606 | 1826012.184
113 | SET | 2" DOMED BRASS DISK | MUSIC CONCOURSE GOLDEN GATE PARK | SET 2" DOMED BRASS DISK STAMPED "CCSF SURVEY MONUMENT L.S. 6914". 78' SOUTHWESTERLY OF SOUTHWESTERLY EDGE OF STAIRS LEADING FROM MUSIC CONCOURSE TO DE YOUNG MUSEUM. SET AT SOUTHWESTERLY END OF 1.1' WIDE x 1.2' HIGH CONCRETE HEAD WALL AT SOUTHEASTERLY EDGE OF ASPHALT PATH ABOVE THE PEDESTRAIN ENTRANCE/EXIT TO MUSIC CONCOURSE UNDERGROUND PARKING GARAGE. 2' SOUTHWESTERLY FROM SOUTHWESTERLY END OF 3' HIGH METAL RAILING ON HEAD WALL. 13' NORTHEASTERLY OF EASTERLY ANGLE POINT OF FACE OF CURB AT NORTHEASTERLY EXTENT OF CONCRETE HANDICAP RAMP LEADING TO MUSIC CONCOURSE. OPPOSITE SOUTHWESTERLY END OF WOODEN BENCH DEDICATED TO "DORIAN CROCKER ADAMS". | 6/13/2013 SB, RA |  | NOTE: FORMERLY POINT 113 SET 1" DISK |  | 642867.936 | 1826623.601
114 | SET | 2" DOMED BRASS DISK | SUNSET RESERVIOR | SET 2" DOMED BRASS DISK STAMPED "CCSF SURVEY MONUMENT L.S. 6914". IN SOUTHERLY CONCRETE SIDEWALK MIDBLOCK OF ORTEGA, BETWEEN 27TH AND 28TH AVENUES. ACROSS FROM CENTERLINE STAIRS TO ENTRANCE OF #2024 ORTEGA. 4.5' SOUTH OF FACE OF CURB. 67' EAST OF THE EAST FACE OF 2' WIDE x 4' LONG x 4' HIGH "AT&T" VAULT CABINET. | 6/21/2013 GP, BS, SB |  |  |  | 640792.84 | 1825059.534
115 | SET | 2" DOMED BRASS DISK | MERCED MANOR RESERVOIR | SET 2" DOMED BRASS DISK STAMPED "CCSF SURVEY MONUMENT L.S. 6914". IN CONCRETE LANDING OF EAST STAIRCASE LEADING TO TOP OF MERCED MANOR RESERVOIR, ON 22ND AVENUE MIDBLOCK, BETWEEN SLOAT BLVD. AND OCEAN AVE. IN THE CENTER OF THE UPPER MOST LANDING OF THE SOUTHERLY OF THE 2 SET OF STAIRS OPPOSITE #2964 22ND AVE. 5.4' EAST OF THE EAST EDGE OF THE RESERVOIR ROOF. 4.4' NORTH OF THE FACE OF THE TOP STEP AT THE SOUTH SIDE OF LANDING. | 6/21/2013 BS, SB, GP |  |  |  | 638715.658 | 1825657.369
116 | SET | 2" DOMED BRASS DISK | CITY COLLEGE OF SAN FRANCISCO | SET 2" DOMED BRASS DISK STAMPED "CCSF SURVEY MONUMENT L.S. 6914". IN 12.5' x 18' CONCRETE DRAINAGE STRUCTURE AT WEST SIDE OF WESTERN MOST (LOWER) PARKING LOT OF SAN FRANCISCO CITY COLLEGE. SET IN THE MOST NORTHERLY OF 2 DRAINAGE STRUCTURES. APPROX. 320' SOUTH OF NORTHWESTERLY ENTRANCE TO PARKING LOT. AT CENTERLINE OF STRUCTURE, 3.5' SOUTHWESTERLY OF NORTHEASTERLY EDGE OF HEADWALL. MOST WESTERLY PARKING LOT, WESTERLY OF PHELAN BETWEEN JUDSON AND OCEAN AVE. SOUTHWESTERLY OF ARCH BISHOP RIORDAN HIGH SCHOOL. | 6/21/2013 GP, BS, SB |  |  |  | 637869.351 | 1827649.621
117 | SET | 2" DOMED BRASS DISK | MCLAREN PARK VIEWPOINT | SET 2" DOMED BRASS DISK STAMPED "CCSF SURVEY MONUMENT L.S. 6914". IN THE EASTERLY SIDE OF A 1.5' THICK BY 2’ HIGH CIRCULAR CONCRETE WALL PLANTER, SOUTHWEST OF THE VIEWPOINT PARKING LOT AT MANSELL ST AND VISITACION AVE IN MCLAREN PARK, APPROXIMATELY 140’ SOUTH OF THE NORTHERLY ENTRANCE GATE ON MANSELL ST. | 6/14/13 BS, SB, RA |  | NOTE: FORMERLY POINT #34 SET 1" DISK |  | 636891.154 | 1831400.952
118 | SET | 2" DOMED BRASS DISK | BERNAL HEIGHTS BLVD | SET 2" DOMED BRASS DISK STAMPED "CCSF SURVEY MONUMENT L.S. 6914". IN NORTHERLY CONCRETE SIDEWALK OF BERNAL HEIGHTS BLVD AT THE INTERSECTION OF CARVER STREET. AT THE PROJECTION OF EASTERLY CURB FACE OF CARVER STREET. 24.4' EASTERLY OF CETNERLINE OF HANDICAP RAMP. 2.75' NORTHERLY OF NORTHERLY CURB FACE OF BERNAL HEIGHTS BLVD. | 7/9/2013 JTM, GP | 5548 |  |  | 639679.3 | 1831686.204
119 | FND | 1.5' x 1' BRASS PLAQUE | CIVIC CENTER PLAZA | FOUND 1.5' x 1' BRASS PLAQUE DEDICATED TO "JOSEPH L. ALIOTO PERFORMING ARTS PIAZZA". PUNCHED IN CENTER OF PLAQUE AND STAMPED "119". AT CENTERLINE OF FULTON ST. 43' WESTERLY OF WESTERLY CURB LINE OF LARKIN ST. 39' EASTERLY OF EASTERLY EXTENT OF LARGE RECTANGULAR OPEN DIRT AREA IN THE CENTER OF CIVIC CENTER PLAZA. 52' SOUTHWEST OF HIGH PRESSURE FIRE HYDRANT. 34' EASTERLY OF "CISTERN SFFD" MANHOLE. | 7/12/2013 SB |  |  |  | 643735.185 | 1831140.342
120 | SET | 2" DOMED BRASS DISK | ALTA PLAZA PARK | SET 2" DOMED BRASS DISK STAMPED "CCSF SURVEY MONUMENT L.S. 6914". IN CENTER OF 0.6' TALL BY 2.5' WIDE CONCRETE COLUMN AT THE TOP OF THE HIGHEST SET OF STAIRS FROM PIERCE STREET AND CLAY STREET OF ALTA PLAZA PARK AT WEST SIDE OF STAIRS. 24' +/- SOUTHEASTERLY CORNER OF WROUGHT IRON FENCE OF CHILDREN PLAY AREA. | 6/20/2013 SB,GP | 0607 | Description NOTE: FORMERLY POINT #27 SET 1" DISK |  | 645028.567 | 1829350.275 |  |  |  |  | 85.887m
SECONDARY (DENSIFICATION)
201 | FND | 3 1/2" DOMED BRASS DISK | CRISSY FIELD | FOUND NATIONAL GEODETIC SURVEY 3 1/2" DOMED BRASS DISK BENCHMARK (PID AE5209), NAME: 941 4290 N TIDAL STAMPED "NATIONAL OCEAN SERVICE BENCH MARK 4290 N 1995". ON TOP OF A MASSIVE CONCRETE SEAWALL ON NORTHERLY SIDE OF PARKING AREA FOR THE GULF OF FARALLONS NATIONAL MARINE SANCTUARY HEADQUARTERS (BUILDING 991- OLD COAST GUARD BUILDING). 68' EASTERLY OF FLAG POLE. 63' NORTHWESTERLY OF THE NORTHEASTERLY BLDG. COR OF BLDG #991. 10.5' WESTERLY OF THE CENTERLINE OF CONCRETE RAMP LEADING TO WOODEN PIER. 0.6' SOUTHERLY OF THE NORTHERLY FACE OF SEAWALL. |  | 1300 | NOTE: FORMERLY POINT #10
202 | FND | 2 1/2" DOMED ALUMINUM DISK | SLOAT @ SKYLINE | FOUND NATIONAL GEODETIC SURVEY 2 1/2" DOMED ALUMINUM DISK MONUMENT AB7677, STAMPED "CALIF. DEPT. OF TRANSPORTATION 1994 STA 04 GE". IN HANDWELL IN CENTER ISLAND OF SKYLINE BLVD @ SOUTHERLY EXTENT OF SLOAT. 72.5' SOUTH OF STREET LIGHT ON NORTH END OF ISLAND. 7.3' WEST OF WEST FACE OF CURB OF NORTH BOUND SKYLINE BLVD. |  | N/A | NOTE: FORMERLY POINT #16
203 | FND | 2 1/2" DOMED BRASS DISK STAMPED "DPW, B-0001 , 203" WITH '+' CUT AND CENTER PUNCH | CESAR CHAVEZ MAINTENANCE YARD (#2323 CESAR CHAVEZ) | FOUND 2 1/2" DOMED BRASS DISK STAMPED "DPW, B-0001 , 203" WITH '+' CUT AND CENTER PUNCH IN DPW OPERATIONS YARD AT MARIN ST / KANSAS ST. EASTERLY SIDE OF YARD AT BOTTOM OF AC ACCESS ROAD LEADING UP FROM SOUTHERLY GATE (ACCESSIBLE FROM NAPOLEON ST). ± 270' SOUTHERLY OF ARMY ST. ± 590' NORTHERLY OF NAPOLEON ST. IN 3.5' X 5' CONCRETE STRUCTURE (AT GRADE) ALONG CURBLINE AND INBETWEEN CONCRETE K-RAIL BARRIERS WHICH RUN ALONG EAST SIDE OF ACCESS ROAD. 70'± NORTHWESTERLY OF CENTERLINE OF 8.5' SQUARE CONCRETE PAD OF GUARDSHACK NEAR SAID SOUTHERLY GATE. 91’ NORTHWEST OF CENTERLINE OF SAID SOUTHERLY VEHICLE GATE. | RECOVERED 9/12/2013 JTM/JH RECOVERED 08/13/2015 AJC | 4343
204 | SET | 1/2" DOMED STAINLESS STEEL ANCHOR SCREW WITH WASHER STAMPED "CCSF CONTROL" | TURK @ GOUGH | SET ANCHOR SCREW WITH WASHER STAMPED "CCSF CONTROL." IN CONCRETE WALK AT NORTHWESTERLY RETURN. 1.15' EASTERLY OF CENTER LINE TRAFFIC SIGNAL PULL BOX. 7' NORTHERLY OF CENTER LINE CATCH BASIN. 2.4' RADIAL FROM CENTER CURB FACE. | 7/9/2014 JTM, JH | 0745
205 | SET | 1/2" DOMED STAINLESS STEEL ANCHOR SCREW WITH WASHER STAMPED "CCSF CONTROL 205" | LAGUNA @ TURK | SET ANCHOR SCREW WITH WASHER STAMPED "CCSF CONTROL 205." IN CONCRETE WALK AT NORTHEASTERLY RETURN, BETWEEN 2 HANDICAP RAMPS. 3.6' RADIAL FROM CURB FACE. 5.2' EASTERLY OF CENTER LINE CATCH BASIN. 9.3' SOUTHEASTERLY OF CENTER LINE MGP/STREET LIGHT. | 7/9/2014 JTM, JH | 0745
206 | SET | 1/2" DOMED STAINLESS STEEL ANCHOR SCREW WITH WASHER STAMPED "CCSF CONTROL 206" | EDDY @ LAGUNA | SET ANCHOR SCREW WITH WASHER STAMPED "CCSF CONTROL 206." IN CONCRETE WALK AT SOUTHEASTERLY RETURN, BETWEEN 2 HANDICAP RAMPS. 2.9' SOUTHEASTERLY OF CENTER LINE CATCH BASIN. 8.2' NORTHWESTERLY OF CENTER LINE PG&E PULL BOX. 4.3' RADIAL FROM CENTER CURB FACE. | 7/9/2014 JTM, JH | 0745
207 | SET | 1/2" DOMED STAINLESS STEEL ANCHOR SCREW WITH WASHER STAMPED "CCSF CONTROL" | OAKDALE @ QUINT | SET ANCHOR SCREW WITH WASHER STAMPED "CCSF CONTROL." IN NORTH NORTHWESTERLY CONCRETE RETURN. 3.3' NORTHERLY OF CENTER/CENTER FIRE ALARM CALL BOX. 6.3' SOUTHWESTERLY OF BEGIN CURB RETURN. 1.6' NORTHWESTERLY OF CENTER/CENTER "TRAFFIC SIGNAL PULLBOX." | 7/15/2014 GP, AV | 5314
208 | SET | 1/2" DOMED STAINLESS STEEL ANCHOR SCREW WITH WASHER STAMPED "CCSF CONTROL" | OAKDALE @ DUNSHEE | SET ANCHOR SCREW WITH WASHER STAMPED "CCSF CONTROL." IN NORTH NORTHWESTERLY CORNER IN CONCRETE SIDEWALK. ABOVE WESTERLY MOST ABUTMENT OF BRIDGE OVER RAILROAD TRACKS. 3.7' NORTHEASTERLY OF NORTHEASTERLY FACE OF CURB OF OAKDALE AVE. 0.2' SOUTHEASTERLY OF EDGE OF BRIDGE. | 7/15/2014 GP, AV | 5313
209 | SET | 1/2" DOMED STAINLESS STEEL ANCHOR SCREW WITH WASHER STAMPED "CCSF CONTROL" | OAKDALE @ PHELPS | SET ANCHOR SCREW WITH WASHER STAMPED "CCSF CONTROL." IN NORTH NORTHWESTERLY CONCRETE RETURN. 7.5' NORTHERLY OF FACE OF CURB AT ± HALF DELTA. 6.5' SOUTHEASTERLY OF CENTER/CENTER FIRE HYDRANT. | 7/15/2014 GP, AV | 5313
210 | SET | 1/2" DOMED STAINLESS STEEL ANCHOR SCREW WITH WASHER STAMPED "CCSF CONTROL" | JERROLD @ QUINT | SET ANCHOR SCREW WITH WASHER STAMPED "CCSF CONTROL." IN NORTHEASTERLY CONCRETE SIDEWALK . 7.0' NORTHWESTERLY OF CENTER/CENTER POWER POLE. 26'± SOUTHEASTERLY OF CENTERLINE QUINT ST. 6.3' NORTHERLY OF CENTER/CENTER CATCH BASIN . | 7/14/2014 GP, AV | 5262
211 | SET | 1/2" DOMED STAINLESS STEEL ANCHOR SCREW WITH WASHER STAMPED "CCSF CONTROL" | JERROLD @ PHELPS | SET ANCHOR SCREW WITH WASHER STAMPED "CCSF CONTROL." IN NORTH NORTHWESTERLY CONCRETE RETURN. NEAR BACK OF SIDEWALK. 1.8' SOUTHWESTERLY OF BACK OF SIDEWALK. 8.0' NORTHEASTERLY OF FACE OF CURB OF JERROLD. 6.7' NORTHEASTERLY OF CENTER/CENTER POWER POLE. | 7/14/2014 GP, AV | 5262
212 | SET | 1/2" DOMED STAINLESS STEEL ANCHOR SCREW WITH WASHER STAMPED "CCSF CONTROL 212" | EVANS @ PHELPS | SET ANCHOR SCREW WITH WASHER STAMPED "CCSF CONTROL 212." IN SOUTH SOUTHEASTERLY CONCRETE RETURN. 12'± NORTHWESTERLY OF 3" DOMED BRASS DISC STAMPED "DPW T-0183" WITH '+' CUT AND PUNCH (SLIGHTLY OFF-CENTER). 9.5' SOUTHWESTERLY OF FACE OF CURB OF EVANS. 9.2' SOUTHEASTERLY OF FACE OF CURB OF PHELPS. 10.6' SOUTHERLY OF CENTER/CENTER CATCH BASIN. | 7/14/2014 GP, AV RECOVERED 08/04/2015 JP | 5235
213 | SET | 1/2" DOMED STAINLESS STEEL ANCHOR SCREW WITH WASHER STAMPED "CCSF CONTROL" | EVANS @ QUINT | SET ANCHOR SCREW WITH WASHER STAMPED "CCSF CONTROL." IN SOUTHWEST CONCRETE SIDEWALK OF EVANS (@ SOUTHWESTERLY CORNER OF QUINT/EVANS). 38'± NORTHWESTERLY OF CENTERLINE QUINT ST. 4.7' SOUTHWESTERLY OF FACE OF CURB OF EVANS. 5.5' NORTHWESTERLY OF SOUTHERLY PROJECTION OF SOUTHEASTERLY BUILDING FACE OF #398 QUINT. | 7/15/2014 GP, AV | 5262
214 | SET | 1/2" DOMED STAINLESS STEEL ANCHOR SCREW WITH WASHER STAMPED "CCSF CONTROL 214" | EVANS @ RANKIN | SET ANCHOR SCREW WITH WASHER STAMPED "CCSF CONTROL 214." IN SOUTH SOUTHEASTERLY CORNER IN CONCRETE/ASPHALT TRIANGULAR TRAFFIC ISLAND. NEAR BACK OF CONCRETE SIDEWALK. 12.4' SOUTHERLY OF FACE OF CURB AT ± HALF DELTA. 11.9' EASTERLY OF CENTER/CENTER HPFS FIRE HYDRANT. | 7/14/2014 GP, AV | 5262
215 | SET | 1/2" DOMED STAINLESS STEEL ANCHOR SCREW WITH WASHER STAMPED "CCSF CONTROL 215" | POTRERO AVE (NORTHBOUND) NORTHERLY OF CESAR CHAVEZ 2400 CESAR CHAVEZ | SET ANCHOR SCREW WITH WASHER STAMPED "CCSF CONTROL 215" IN 4' BY 4" FLIGHT CROSS AT POTRERO AVENUE NORTHBOUND, JUST NORTHERLY OF THE INTERSECTION OF CESAR CHAVEZ. ON CONCRETE WALK AT TRIANGULAR MEDIAN WHERE HIGHWAY SOUTHBOUND 101 OFF RAMP JOINS NORTHBOUND POTRERO AVENUE. 9.0' SOUTHWESTERLY OF TRAFFIC MERGE SIGN AT HIGHWAY 101 OFFRAMP TO POTRERO AVE. NORTHBOUND. 10.5' NORTHWESTERLY OF TRAFFIC SIGNAL POLE / PEDESTRIAN SIGNAL POLE / DOUBLE COBRA HEAD POLE (METAL). | 7/29/2014 TW, ALV | 5508 | DIFFICULT PARKING- PLAN ACCORDINGLY
216 | SET | MAG NAIL WITH WASHER STAMPED "CCSF CONTROL 216" | CESAR CHAVEZ (KANSAS & EVANS) | SET MAG NAIL AND CCSF WASHER STAMPED "CCSF CONTROL 216" IN 4' BY 4" FLIGHT TARGET SOUTHERLY SIDE OF CESAR CHAVEZ, EASTERLY OF KANSAS AT CENTER LINE OF DRIVING EXIT GATE TO DPW MAINTENANCE YARD BUILDING #2323 CESAR CHAVEZ. 23.6' NORTHWESTERLY FROM CENTER/CENTER PEDESTRIAN GATE. 6.2 NORTHERLY OF FACE OF CURB. 2.3' SOUTHERLY OF WHITE SOLID LANE LINE. | 7/29/2014 TW, ALV | 4342 | *POSSIBLE PARKING AT 'DPW OPERATIONS YARD'*
217 | SET | MAG NAIL WITH WASHER STAMPED "CCSF CONTROL 217" | CESAR CHAVEZ @ EVANS | SET MAGNAIL AND CCSF WASHER STAMPED "CCSF CONTROL 217"; W/ 4' BY 4" TAPE FLIGHT CROSS AT SOUTHERLY SIDE OF CESAR CHAVEZ. IN ASPHALT WALK; ± 50' EASTERLY OF CENTER LINE OF EVANS (JUST EASTERLY OF EDGE OF CONCRETE WALK). 7.5' SOUTHERLY OF SOUTHERLY CURB FACE OF CESAR CHAVEZ. 2.5' NORTHERLY OF BACK OF WALK/GUARD RAIL WALL. *NOTE: FOUND MAGNAIL IN ASPHALT ± 6' EASTERLY, PAINTED "1003." | 7/29/2014 TW, ALV RECOVERED 08/26/2015 AJC | 4346 | *MINIMUM OF 100' DISTANCE FOR PARKING*
218 | DESTROYED | 1/2" DOMED STAINLESS STEEL ANCHOR SCREW WITH WASHER STAMPED "CCSF CONTROL" | CESAR CHAVEZ @ MISSOURI | SET MAGNAIL AND CCSF WASHER STAMPED "CCSF CONTROL" W/ 4' BY 4" FLIGHT TARGET AT CENTERLINE MISSOURI NORTHERLY OF CESAR CHAVEZ. INBETWEEN AND ± ONLINE WITH CENTER/CENTER TWO MANHOLES TO NORTH & SOUTH. | 7/29/2014 TW, ALV |  | FND DESTROYED 8/14/15 AJC
219 | SET | 1/2" DOMED STAINLESS STEEL ANCHOR SCREW WITH WASHER STAMPED "CCSF CONTROL 219" | CESAR CHAVEZ @ MISSISSIPPI | SET ANCHOR SCREW AND WASHER STAMPED "CCSF CONTROL 219" WITH 4'X4' TAPE FLIGHT CROSS IN CONCRETE ISLAND SEPARATING BIKE LANE; SOUTHERLY SIDE OF CESAR CHAVEZ JUST WESTERLY OF RAILROAD BRIDGE OVERPASS, AT INTERSECTION OF MISSISSIPPI ST. ON CENTER LINE IN CONCRETE NOSE 5.5' FROM NORTHERLY AND SOUTHERLY CURB FACES. 16.5' EASTERLY OF NOSE OF ISLAND. 16.3' WESTERLY OF NORTHWESTERLY CORNER OF PG&E HIGH VOLTAGE VAULT. | 7/29/2014 TW, ALV | 4349
220 | SET | MAG NAIL WITH WASHER STAMPED "CCSF CONTROL 220" | 61 NAPOLEON (EASTERLY OF EVANS) | SET MAGNAIL AND CCSF WASHER STAMPED "CCSF CONTROL 220"; W/ 4' BY 4" TAPE FLIGHT CROSS IN ASPHALT ROADWAY. CENTER LINE NAPOLEON AT ADDRESS #61. +/- 400' EASTERLY OF INTERSECTION AT EVANS. 2' EASTERLY OFCENTERLINE DRIVEWAY AT #61 NAPOLEAN. 18.5' WESTERLY OF SANITARY SEWER MANHOLE IN CENTER OF STREET. 25' SOUTHERLY OF NORTHERLY CURB FACE OF NAPOLEAN. | 7/29/2014 TW, ALV
221 | SET | 1/2" DOMED STAINLESS STEEL ANCHOR SCREW WITH WASHER STAMPED "CCSF CONTROL 221" | 190 NAPOLEON (BTWN JERROLD AND EVANS) | SET ANCHOR SCREW WITH WASHER STAMPED "CCSF CONTROL 221" WITH 4'X4" TAPE CROSS IN CONCRETE WALK ON SOUTHERLY SIDE OF NAPOLEON (AT 'ELBOW' OF STREET); WESTERLY OF DRIVEWAYS TO PARKING AREA. ACROSS FROM #190 NAPOLEON. 2.2' SOUTHEASTERLY FROM SOUTHEASTERLY CURB FACE OF NAPOLEON ST. 7.7' NORTHWESTERLY OF BACK OF SIDE WALK. 18.3' SOUTHWESTERLY FROM CENTERLINE DRIVEWAY OF PARKING AREA ACROSS FROM #190 NAPOLEON. | 7/29/2014 TW, ALV RECOVERED 08/14/2015 AJC | 5230
222 | SET | MAG NAIL WITH WASHER STAMPED "CCSF CONTROL 222" | JERROLD @ BARNEVELD | SET MAGNAIL AND CCSF WASHER STAMPED "CCSF CONTROL 222" IN 4' X 4" FLIGHT TARGET IN ASPHALT AT SOUTH-SOUTHEASTERLY CORNER (NOSE) OF INTERSECTION AT JERROLD AND BARNEVELD (#2285 JERROLD). ON BARNEVELD. 32.4' SOUTH-SOUTHWESTERLY OF THE NORTHERLY PROD OF THE SOUTHWESTERLY CURB FACE OF JERROLD. 8' WESTERLY OF THE EASTERLY CURB FACE OF BARNEVELD. 24.2' SOUTHWESTERLY OF BM10539 (ANCHOR SCREW W/ WASHER STAMPED "CCSF CONTROL" IN CONCRETE SIDEWALK RETURN). | 7/29/2014 TW, ALV RECOVERED 08/24/2015 AJC/GP |  | POINT IS PARKED ON MOST DAYS OF WEEK (BY A METER MAID?).
223 | SET | 1/2" DOMED STAINLESS STEEL ANCHOR SCREW WITH WASHER STAMPED "CCSF CONTROL 223" | FULTON @ 6TH AVE | SET ANCHOR SCREW WITH WASHER STAMPED "CCSF CONTROL 223" IN EASTERLY MEDIAN ISLAND OF FULTON AT 6TH AVENUE. 1.75' EASTERLY FROM FACE OF CURB AT NOSE OF ISLAND. 36.8' SOUTHERLY FROM CENTER/CENTER MUNI POWER/TRAFFIC SIGNAL/PEDESTRIAN CROSS POLE AT NORTHEASTERLY RETURN. 38.5' NORTHEASTERLY FROM CENTER/CENTER CATCH BASIN ON FULTON. 46' SOUTHEASTERLY FROM CENTER/CENTER SEWER MANHOLE IN WESTBOUND FULTON. | 7/29/2014 TW, ALV RECOVERED 08/26/2015 AJC
224 | SET | 1/2" DOMED STAINLESS STEEL ANCHOR SCREW WITH WASHER STAMPED "CCSF CONTROL 224" | FULTON @ 5TH AVE | SET ANCHOR SCREW AND WASHER STAMPED "CCSF CONTROL 224" IN EASTERLY MEDIAN ISLAND AT CENTERLINE FULTON EASTERLY OF 5TH AVENUE. 0.25' EASTERLY FROM FACE OF CURB AT NOSE OF ISLAND. 28.7' WESTERLY FROM CENTER/CENTER SEWER MANHOLE. 38.2' SOUTHWESTERLY FROM CENTER/CENTER FIRE HYDRANT. 46.6' NORTHEASTERLY FROM CENTER/CENTER CATCH BASIN. | 7/29/2014 TW, ALV RECOVERED 08/04/2015 AJC/JP
225 | SET | 1/2" DOMED STAINLESS STEEL ANCHOR SCREW WITH WASHER STAMPED "CCSF CONTROL 225" | MASONIC @ MCALLISTER | SET ANCHOR SCREW AND WASHER STAMPED "CCSF CONTROL 225" ON WESTERLY SIDE OF MASONIC AT McALLISTER. 4.5' EASTERLY FROM BACK OF SIDEWALK. 10' NORTHWESTERLY FROM CENTER/CENTER FIRE HYDRANT 11' WEST OF FACE OF CURB ON MASONIC. 46' NORTHERLY FROM CENTER/CENTER STREET LIGHT/RADAR SPEED SIGN. | 7/29/2014 TW, ALV
226 | FND | MAG NAIL WITH WASHER STAMPED "MERIDIAN SURVEYING CONTROL 226" | MCALLISTER @ CENTRAL | FOUND MAGNAIL AND WASHER STAMPED "MERIDIAN SURVEYING CONTROL 226" IN PAINTED FLIGHT CROSS AT (+/-) CENTERLINE STREET INTERSECTION OF McALLISTER AND CENTRAL STREET. 10.4' SOUTHERLY FROM CENTER/CENTER SEWER MANHOLE. 13.2' NORTHEASTERLY FROM CENTER/CENTER HETCH-HETCHY POWER MANHOLE. 50' SOUTHWESTERLY FROM CENTER/CENTER FIRE HYDRANT. | 7/29/2014 TW, ALV RECOVERED 08/26/2015 AJC | CENTER OF 1160/1159 1175/1176
227 | SET | 1/2" DOMED STAINLESS STEEL ANCHOR SCREW WITH WASHER STAMPED "CCSF CONTROL 227" | SCOTT @ GOLDEN GATE | SET 1/2" ANCHOR SCREW WITH WASHER STAMPED "CCSF CONTROL 227" IN GRANITE CURB AT NORTHWESTERLY CORNER OF SCOTT AND GOLDEN GATE. 6' SOUTHERLY OF CENTER LINE TRAFFIC SIGNAL/PEDESTRIAN SIGNAL/GOLDEN GATE STREET SIGN POLE. 3' NORTHEASTERLY OF CENTER/CENTER CATCH BASIN. | 7/28/2014 JTM | 1154
228 | SET | 1/2" DOMED STAINLESS STEEL ANCHOR SCREW WITH WASHER STAMPED "CCSF CONTROL 228" | LAGUNA @ GOLDEN GATE | SET 1/2" ANCHOR SCREW WITH WASHER STAMPED "CCSF CONTROL 228" IN GRANITE CURB AT SOUTHEASTERLY CORNER OF GOLDEN GATE AND LAGUNA. 4.4' EASTERLY OF CENTER/CENTER CATCH BASIN. 0.3' RADIAL FROM CURB FACE. 7.7' NORTH NORTHWESTERLY OF CENTER/CENTER AT&T PULL BOX. | 7/28/2014 JTM RECOVERED 08/26/15 AJC | 0770
229 | FND | 1" ALLOY DISK STAMPED "CCSF MONUMENT 229" | CIVIC CENTER PLAZA - POLK STREET (CARLTON B. GOODLETT PL.) BETWEEN McALLISTER & GROVE. | FOUND 1" ALLOY DISK STAMPED "CCSF MONUMENT 229" IN 4' BY 4" ADHESIVE FLIGHT TARGET IN AGGREGATE CONCRETE AREA OF "JOSEPH L. ALIOTO PERFORMING ARTS PLAZA"(CIVIC CENTER) EASTERLY OF SAN FRANCISCO CITY HALL BUILDING. APPROXIMATELY 40' EASTERLY OF EASTERLY CURB FACE OF POLK STREET (CARLTON B. GOODLETT PL.). AT ± CENTER LINE OF SOUTHERLY ENTRANCE TO CITY HALL (SOUTHERN MOST OF 3 ENTRANCES ON POLK ST). | 6/23/2011 SB, PC RECOVERED 08/14/2015 AJC | 0788 | Possibly disturbed by nearby construction. CCSF received payment to reference and reset monument if necessary. Need to verify position. SB 1/14/15 LINE OF SIGHT TO 119
230 | SET | 1/2" DOMED STAINLESS STEEL ANCHOR SCREW WITH WASHER STAMPED "CCSF CONTROL 230" | JERROLD & BAYSHORE | SET ANCHOR SCREW AND WASHER STAMPED "CCSF CONTROL 230" IN 4' BY 4" FLIGHT TARGET IN CONCRETE WALK ON SOUTHWESTERLY SIDE OF JERROLD. ± 150' SOUTHEASTERLY OF INTERSECTION AT BAYSHORE BOULEVARD. 6' SOUTHERLY OF SOUTHERLY EDGE OF NORTHERLY MOST DRIVEWAY TO #101 BAYSHORE (PETROL STATION) ON JERROLD. 5.5' WESTERLY OF FACE OF CURB JERROLD. 4.6' EASTERLY OF BACK OF SIDEWALK / GUTTER. | 7/29/2014 TW, ALV RECOVERED 08/04/2015 AJC/JP | 5559
231 | SET | MAG NAIL WITH WASHER STAMPED "CCSF CONTROL" | HOLLADAY @ WRIGHT | SET MAGNAIL AND "CCSF CONTROL" WASHER IN CENTER OF 4' BY 4" FLIGHT TARGET AT APPROXIMATE CENTERLINE OF T-INTERSECTION AT HOLLADAY AND WRIGHT. 4.3' EASTERLY FROM CENTER/CENTER SEWER MANHOLE. 13.5' WESTERLY FROM WESTERLY FACE OF RETAINING WALL ON (UPPER) HOLLADAY. 19.3' SOUTHEASTERLY FROM CENTER/CENTER CATCH BASIN AT NORTHWESTERLY RETURN. | 7/29/2014 TW, ALV | BETWEEN 5531/5532
232 | SET | 1/2" DOMED STAINLESS STEEL ANCHOR SCREW WITH WASHER STAMPED "CCSF CONTROL 232" | CESAR CHAVEZ @ VERMONT | SET ANCHOR SCREW AND WASHER STAMPED "CCSF CONTROL 232" IN CONCRETE MEDIAN ISLAND EASTERLY SIDE OF INTERSECTION OF CESAR CHAVEZ AT VERMONT. CENTERED 4.6' FROM NORTHERLY AND SOUTHERLY CURB FACE OF CONCRETE ISLAND. 13.5' EASTERLY FROM WESTERLY CONCRETE ISLAND NOSE. +/- 40' WESTERLY FROM FIRE HYDRANT AT NORTHEASTERLY CORNER OF CESAR CHAVEZ & VERMONT ST. | 7/29/2014 TW, ALV RECOVERED 08/14/2015 AJC | BETWEEN 4280/4329
233 | SET | 1/2" DOMED STAINLESS STEEL ANCHOR SCREW WITH WASHER STAMPED "CCSF CONTROL 233" | CESAR CHAVEZ @ EVANS | SET ANCHOR SCREW AND WASHER STAMPED "CCSF CONTROL 233" SOUTHERLY OF SOUTHEASTERLY CORNER OF EVANS & CESAR CHAVEZ. ON BRIDGE ON EAST SIDE OF EVANS. 24.5' S'LY OF NORTH EDGE OF BRIDGE. 4.5' EASTERLY OF EASTERLY CURB FACE EVANS. 4.2' EASTERLY OF 2 1/2" DOMED BRASS DISC IN CURB STAMPED "CITY OF S.F. MON 61" WITH CENTER PUNCH. | 7/29/2014 TW, ALV RECOVERED 05/26/15 JTM/PNC | 4346 | POINTS NOT LOCATED ON BENT.
234 | SET | 1/2" DOMED STAINLESS STEEL ANCHOR SCREW WITH WASHER STAMPED "CCSF CONTROL" | KIRKHAM @ 28TH AVE | SET ANCHOR SCREW AND WASHER STAMPED "CCSF CONTROL" IN NORTHWEST CORNER OF KIRKHAM STREET & 28TH AVENUE APPROXIMATELY 10' WEST FACE OF CURB ON 28TH AVENUE. 10' NORTH FACE OF CURB ON KIRKHAM STREET. 5.5' RADIAL FROM STREET SIGN POLE NORTH. | 9/8/2014 JH | 1825
235 | SET | 1/2" DOMED STAINLESS STEEL ANCHOR SCREW WITH WASHER STAMPED "CCSF CONTROL" | KIRKHAM @ 29TH AVE | SET ANCHOR SCREW & WASHER IN NORTHWEST CORNER OF KIRKHAM STREET & 29TH AVENUE APPROXIMATELY 8.0' NORTH FACE OF CURB ON 29TH AVENUE. 3.5' RADIAL WEST OF SIGN POLE. | 9/8/2014 JH | 1829
236 | SET | 1/2" DOMED STAINLESS STEEL ANCHOR SCREW WITH WASHER STAMPED "CCSF CONTROL" | EMBARCADERO @ NORTHERLY PROD KEARNY ST. | SET ANCHOR SCREW WITH WASHER STAMPED "CCSF CONTROL" IN NORTHERLY SIDEWALK OF THE EMBARCADERO AT THE NORTHERLY PROD OF KEARNY ST. JUST WESTERLY OF PIER 35. APPROXIMATELY 8' SOUTH OF WOOD STEPS AT ANGLE POINT. 18' NORTHEAST OF DRAIN INLET IN SIDEWALK. | 9/8/2014 JH | 9900
237 | SET | 1/2" DOMED STAINLESS STEEL ANCHOR SCREW WITH WASHER STAMPED "CCSF CONTROL 237" | BAY @ KEARNY | SET ANCHOR SCREW W/ WASHER STAMPED "CCSF CONTROL 237", IN THE EASTERLY CONC WALK OF KEARNY STREET. 4.5'± EAST OF FACE OF CURB OF KEARNY STREET. 50'± NORTH FROM BACK OF CONCRETE SIDEWALK OF BAY STREET. 19.0' SOUTHWESTERLY OF FLOODLIGHT IN PARKING LOT. 5.3' NORTH OF SHELTER PULLBOXES. 13.6' SOUTHERLY OF CLEAN OUT. | 9/8/2014 JH |  | DIFFICULT PARKING. EASTERLY CURB OF KEARNY ADJACENT TO PT IS MUNI BUS IDLE/PARKING STOP.
238 | SET | ANCHOR SCREW WITH WASHER STAMPED "CCSF CONTROL" | SOUTH VAN NESS @ MARKET | SET ANCHOR SCREW WITH WASHER STAMPED "CCSF CONTROL." IN INTERSECTION OF MARKET STREET & SOUTH VAN NESS. SET ON A CONCRETE MEDIAN/ISLAND +/- 25' SOUTHERLY OF THE INTERSECTION. CENTERLINE OF THE ISLAND & +/- 3' NORTHERLY OF THE SOUTHERLY "NOSE" OF THE ISLAND. | 10/16/2014 ALV
239 | SET | ANCHOR SCREW WITH WASHER STAMPED "CCSF CONTROL" | SOUTH VAN NESS @ MISSION | SET ANCHOR SCREW WITH WASHER STAMPED "CCSF CONTROL." SET ON A CONCRETE MEDIAN/ISLAND +/- 175' NORTHERLY ALONG VAN NESS FROM THE INTERSECTION OF MISSION STREET. CENTERLINE OF THE ISLAND & +/- 5.5' SOUTHERLY FROM THE NORTHERLY "NOSE" OF THE ISLAND. | 10/16/2014 ALV
240 | SET | ANCHOR SCREW WITH WASHER STAMPED "CCSF CONTROL" | HARRISON @ 11TH ST | SET ANCHOR SCREW & WASHER IN SOUTH CORNER OF HARRISON STREET & 11TH STREET. 7.3' SOUTH SOUTHWEST OF FIRE HYDRANT. 12.8' NORTH FROM POWER POLE. 4.9' SOUTH SOUTHWEST FROM FACE OF CURB. | 10/15/2014 AK, ALV
241 | SET | ANCHOR SCREW WITH WASHER STAMPED "CCSF CONTROL" | HARRISON @ 10TH ST | SET ANCHOR SCREW & WASHER IN NORTH CORNER OF HARRISON STREET & 10TH STREET. 2.8' NORTHWEST FROM FACE OF CURB. 2.0' NORTHEAST FROM STREET LIGHT PULL BOX. 20'+/- FROM NORTH SIDE OF FACE OF CURB OF 10TH STREET. | 10/15/2014 AK, ALV
242 | FND | 1" BRASS DISK STAMPED "CALTRANS" | 221 BAYSHORE BLVD | FOUND 1" BRASS DISK STAMPED "CALTRANS" IN CONCRETE MEDIAN ISLAND. 2.6' FROM EAST SIDE OF FACE OF CURB. 2.4' FROM WEST SIDE OF FACE OF CURB. | 10/15/2014 AK, ALV
243 | SET | ANCHOR SCREW WITH WASHER STAMPED "CCSF CONTROL" | 269 BAYSHORE BLVD | SET ANCHOR SCREW & WASHER IN CENTER ISLAND OF BAYSHORE BOULEVARD. 3.9' FROM EAST SIDE OF FACE OF CURB ISLAND. 3.6' FROM WEST SIDE OF FACE OF CURB ISLAND. | 10/15/2014 AK, ALV
244 | FOUND | 1" BRASS DISK STAMPED "CALTRANS" | BAYSHORE @ OAKDALE | FOUND 1" BRASS DISK STAMPED "CALTRANS" ON BAYSHORE BOULEVARD AT OAKDALE STREET. FOUND FLUSH WITH CONCRETE SURFACE ON A MEDIAN/ISLAND CENTER LINE OF BAYSHORE BOULEVARD. +/- 300' SOUTHERLY OF OAKDALE STREET. +/- 200' SOUTHERLY OF FLOWER STREET. +/- 60' SOUTHERLY OF THE NORTHERLY EDGE OF THE ISLAND & APPROXIMATELY CENTER LINE OF THE ISLAND. | 10/16/2014 ALV
245 | SET | ANCHOR SCREW WITH WASHER STAMPED "CCSF CONTROL" | BAYSHORE @ CORTLAND | SET ANCHOR SCREW WITH WASHER STAMPED "CCSF CONTROL" AT INTERSECTION OF BAYSHORE BOULEVARD & CORTLAND AVENUE. SET ON CONCRETE ISLAND APPROXIMATELY 10' NORTHERLY OF THE INTERSECTION. +/- 5.5' NORTHERLY OF THE SOUTHERLY "NOSE" OF THE ISLAND & NEAR THE CENTER OF THE ISLAND. | 10/16/2014 ALV
246 | FND | 1" BRASS DISK STAMPED "CALTRANS" | BAYSHORE @ WATERLOO | FOUND 1" BRASS DISK STAMPED "CALTRANS" ON AT INTERSECTION OF BAYSHORE BOULEVARD & WATERLOO STREET. FLUSH WITH THE CONCRETE SURFACE OF A MEDIAN ISLAND EXTENDING FROM CORTLAND AVENUE TO INDUSTRIAL BOULEVARD. +/- 93' SOUTHERLY OF THE CENTER LINE WATERLOO STREET. +/- 50' NORTHERLY OF THE CENTER LINE HILTON STREET. | 10/16/2014 ALV
247 | SET | ANCHOR SCREW WITH WASHER STAMPED "CCSF CONTROL" | MARKET @ BUCHANAN | SET ANCHOR SCREW WITH WASHER STAMPED "CCSF CONTROL" AT MARKET STREET & FOOT/BEGINNING OF BUCHANAN STREET. NORTHERLY SIDE OF MARKET STREET IN CONCRETE SIDEWALK. 4' NORTHWEST FROM FACE OF CURB. 4.8' NORTHEAST FROM PG&E GAS VALVE. +/- 34' EAST FROM IRON FENCE. | 10/17/2014 AK, ALV
248 | SET | ANCHOR SCREW WITH WASHER STAMPED "CCSF CONTROL" | MARKET @ DOLORES | SET ANCHOR SCREW WITH WASHER STAMPED "CCSF CONTROL" ON CENTRAL CONCRETE ISLAND AT MARKET STREET & DOLORES STREET. 3.1' SOUTHEAST FROM MARKET STREET FACE OF CURB. 6.3' SOUTHWEST FROM DOLORES STREET FACE OF CURB. | 10/17/2014 AK, ALV
249 | SET | ANCHOR SCREW WITH WASHER STAMPED "CCSF CONTROL 249 " | MARKET @ SANCHEZ & 15TH ST | SET ANCHOR SCREW WITH WASHER STAMPED "CCSF CONTROL" AT CONCRETE ISLAND AT INTERSECTION OF MARKET STREET & SANCHEZ STREET & 15TH STREET AT WEST SIDE OF MARKET STREET. 2' FROM EAST SIDE OF ISLAND FACE OF CURB. 2' FROM WEST SIDE OF ISLAND FACE OF CURB. 4.1' FROM NOSE OF ISLAND TO NORTH. | 10/17/2014 AK, ALV
250 | SET | MAGNETIC NAIL WITH WASHER STAMPED "CCSF CONTROL" | MARKET @ SANCHEZ | SET MAGNETIC NAIL WITH WASHER STAMPED "CCSF CONTROL" AT SOUTHWESTERLY SIDE OF INTERSECTION OF MARKET STREET & SANCHEZ STREET IN ASPHALT CONCRETE. 11.8' NORTHWEST FROM PG&E MANHOLE. 18.5' NORTHEAST FROM EASTERLY CORNER OF CONCRETE BUS STOP ISLAND. | 10/17/2014 AK, ALV |  | Leg in traffic lane-need cone/lane closure
251 | SET | ANCHOR SCREW WITH WASHER STAMPED "CCSF CONTROL" | MARKET @ NOE | SET ANCHOR SCREW WITH WASHER STAMPED "CCSF CONTROL" AT NORTHWEST CORNER OF CONCRETE BUS STOP AT EAST SIDE OF MARKET STREET AT INTERSECTION OF MARKET STREET & NOE STREET. 0.3' EASTERLY FROM WEST EDGE OF PAVEMENT OF BUS STOP ISLAND. 0.8' SOUTHERLY NORTHWEST CORNER OF BUS STOP ISLAND. | 10/17/2014 AK, ALV
252 | SET | ANCHOR SCREW WITH WASHER STAMPED "CCSF CONTROL" | MARKET @ 16TH ST | SET MAGNETIC NAIL WITH WASHER STAMPED "CCSF CONTROL" IN ASPHALT CONCRETE AT WESTERLY CORNER OF INTERSECTION OF MARKET STREET & 16TH STREET. 20' NORTHEAST GOING FROM MUNI POLE. 19' SOUTHEAST GOING FROM CATCH BASIN. | 10/17/2014 AK, ALV
253 | DESTROYED | ANCHOR SCREW WITH WASHER STAMPED "CCSF CONTROL" | FELTON @ MADISON | FOUND ANCHOR SCREW WITH WASHER STAMPED "CCSF CONTROL" ON SOUTHEAST CORNER OF FELTON STREET & MADISON STREET. 4.3' NORTHWESTERLY OF BLDG CORNER #1745 FELTON. 7.2' SOUTHERLY OF SOUTHERLY CURB FACE FELTON. | 10/20/2014 ??? |  | Found destroyed on 050515 by JTM & PNC. Replaced by 300
254 | SET | ANCHOR SCREW WITH WASHER STAMPED "CCSF CONTROL" | FELTON @ PERU | SET ANCHOR SCREW & WASHER IN SOUTHEAST CORNER OF FELTON STREET & PERU STREET APPROXIMATELY 2.85' RADIAL FACE OF CURB. 7.0' EAST FACE OF CURB ON PERU STREET. 4.0' SOUTH FACE OF CURB ON FELTON STREET. | 10/20/2014 JH |  | HAS LINE OF SIGHT TO 300
255 | SET | ANCHOR SCREW WITH WASHER STAMPED "CCSF CONTROL" | LISBON @ ITALY | SET ANCHOR SCREW WITH WASHER STAMPED "CCSF CONTROL" IN CONCRETE SIDEWALK AT NORTH-NORTHWESTERLY CORNER OF ITALY STREET & LISBON STREET. 7.5' SOUTHERLY OF STOP SIGN POLE. 3.4' NORTHERLY OF CENTER LINE CATCH BASIN. | 10/22/2014 JTM, GP, JP
256 | SET | ANCHOR SCREW WITH WASHER STAMPED "CCSF CONTROL" | LISBON @ FRANCE | SET ANCHOR SCREW WITH WASHER IN EASTERLY CORNER OF LISBON STREET & FRANCE STREET. APPROXIMATELY 9.0' SOUTHEAST OF FACE OF CURB OF LISBON STREET. 7.4' NORTHEASTERLY OF FACE OF CURB OF FRANCE STREET. 8' WEST-SOUTHWESTERLY OF BUILDING CORNER OF #301 FRANCE. 6.7' RADIAL OF FACE OF CURB AT ± 1/2 Δ. | 10/20/2014 JH
257 | SET | ANCHOR SCREW WITH WASHER STAMPED "CCSF CONTROL" | PERU @ VIENNA | SET ANCHOR SCREW WITH WASHER STAMPED "CCSF CONTROL" IN CONCRETE SIDEWALK AT EASTERLY CORNER OF PERU STREET & VIENNA STREET. 3.6' RADIAL FROM CENTER/CENTER CATCH BASIN. 9' SOUTHERLY OF JOINT POWER POLE. | 10/22/2014 JTM, GP, JP
258 | SET | ANCHOR SCREW WITH WASHER STAMPED "CCSF CONTROL 258" | 8TH AVE @ JUDAH | SET ANCHOR SCREW WITH WASHER STAMPED "CCSF CONTROL 258" IN CONCRETE SIDEWALK IN NORTHEAST CORNER OF JUDAH STREET & 8TH AVENUE. APPROXIMATELY 12.0' SOUTHWESTERLY FROM PROPERTY LINE CORNER OF 246 JUDAH STREET. APPROXIMATELY 11.0' SOUTHERLY FROM CENTER/CENTER FIRE HYDRANT. APPROXIMATELY 4.2' RADIAL FROM CENTER/CENTER CATCH BASIN. | 11/5/2014 GP, JP
259 | FND | ANCHOR SCREW WITH WASHER STAMPED "CCSF CONTROL" | 8TH AVE @ IRVING | FOUND ANCHOR SCREW WITH WASHER STAMPED "CCSF CONTROL" AT INTERSECTION OF IRVING STREET & 8TH AVENUE. ON CONCRETE SIDEWALK AT NORTHEASTERLY CORNER. 2.2' FROM FACE OF CURB AT 1/2 DELTA. 10' SOUTHEASTERLY FROM FACE OF CURB AT CENTERLINE HANDICAP RAMP FACING 8TH AVE. 16.6' SOUTHWESTERLY FROM SOUTHWESTERLY CORNER OF BUILDING AT #654 IRVING STREET. 19.3' NORTHERLY FROM THE NORTHERLY MOST MUNI RAIL. | 11/5/2014 GP, JP
260 | FND | ANCHOR SCREW WITH WASHER STAMPED "CCSF CONTROL 260" | GREAT HIGHWAY (UPPER) @ JUDAH | FOUND ANCHOR SCREW WITH WASHER STAMPED "CCSF CONTROL" IN CONCRETE CROSSWALK STRIP AT CENTER LINE AT UPPER GREAT HIGHWAY & JUDAH STREET. 5.5' WESTERLY OF A LINE PEPENDICULAR TO WESTERLY CURB FACE OF NORTHBOUND GREAT HIGHWAY. 2.7' SOUTHERLY OF CURB FACE NORTHERLY OF CROSSWALK | 11/13/2014 JTM |  | SHUT DOWN LANE OF GREAT HWY TO PARK- HAS STOPLIGHT.
261 | FND | ANCHOR SCREW WITH WASHER STAMPED "CCSF CONTROL 261" | GREAT HIGHWAY (UPPER) @ KIRKHAM | FOUND ANCHOR SCREW WITH WASHER STAMPED "CCSF CONTROL 261" IN EASTERLY CURB OF NORTHBOUND UPPER GREAT HIGHWAY. +/-6' NORTHERLY OF THE PRODUCTION OF THE CENTER LINE OF KIRKHAM STREET & CENTER LINE CURB. AT CENTERLINE OF A DIRT PATH TO CROSS ROADWAY (NOT A CROSSWALK). 45' NORTHWESTERLY OF A 7' TALL METAL SIGNPOLE. | 11/13/2014 JTM
262 | SET | ANCHOR SCREW WITH WASHER STAMPED "CCSF CONTROL" | BEACH @ LARKIN | SET ANCHOR SCREW WITH WASHER STAMPED "CCSF CONTROL" IN CONCRETE SIDEWALK AT NORTHEASTERLY CORNER OF BEACH STREET & LARKIN STREET. 17' NORTHERLY OF NORTHERLY CURBFACE OF BEACH STREET. 9' EASTERLY OF THE PRODUCTION OF THE EASTERLY CURBFACE OF LARKIN STREET. 3' SOUTHERLY OF CONCRETE WALL AT BACK OF SIDEWALK. 22' EASTERLY OF CORNER OF CONCRETE WALL AT EASTERLY SIDE OF ASPHALT CONCRETE PATHWAY. | 12/5/2014 JTM, EA, AJC
263 | FND | 3" DIAMETER BRASS DISK STAMPED "UNITED STATES ENGINEER DEPARTMENT HARBOR LINE STAMPED NO. 58, SAN FRANCISCO, CALIFORNIA" | JEFFERSON @ END | FOUND 3" DIAMETER BRASS DISK STAMPED "UNITED STATES ENGINEER DEPARTMENT HARBOR LINE STAMPED NO. 58, SAN FRANCISCO, CALIFORNIA" IN CONCRETE SIDEWALK AT CURB END OF JEFFERSON STREET. (+/-) 300' WESTERLY OF HYDE STREET. 3.0' NORTHERLY FROM MOST NORTHERLY CENTER LINE OF RAIL. 21.0' SOUTHERLY FROM STREET LIGHT POLE. 31.5' NORTHERLY FROM CENTER/CENTER CATCH BASIN. 36.4' SOUTHWESTERLY FROM THE MOST NORTHERLY BOLLARD AT END OF JEFFERSON STREET. | 12/8/2014 EA, AJC
264 | SET | ANCHOR SCREW WITH WASHER STAMPED "CCSF CONTROL" | HYDE @ FRANCISCO | SET ANCHOR SCREW WITH WASHER STAMPED "CCSF CONTROL" IN CONCRETE SIDEWALK AT NORTHWESTERLY CORNER OF HYDE STREET & FRANCISCO STREET. ON THE PRODUCTION OF LINE OF NORTHERLY FACE OF CURB OF FRANCISCO STREET. 6.9' NORTHERLY OF WESTERLY CURBFACE OF HYDE STREET. | 12/5/2014 JTM, EA, AJC
265 | SET | ANCHOR SCREW WITH WASHER STAMPED "CCSF CONTROL" | EMBARCADERO AND FOLSOM | SET IN CONCRETE PROMENADE OF EMBARCADERO, NEAR WATER'S EDGE, AT +/- CENTER LINE OF FOLSOM STREET. 24.8' SOUTHEASTERLY OF A 0.7' CONCRETE WALL THAT RUNS PARALELL TO WATER. 6.6' SOUTHWESTERLY OF EDGE OF CONCRETE WALL AT WATER'S EDGE. 58.5' EASTERLY OF CENTER LINE AT SFPUC SEWER MANHOLE THAT IS NEAR A 4'X9' CONCRETE INFORMATION PLAQUE. SFOBB2 BRASS DISK IS 10' TO THE NORTHWEST. AZIMUTH 322 DEGREES TRUE STAMPED "SURVEY MARK" | 1/23/2015 MM, NDK, PNC, JTM |  | PARK ON WALKWAY
266 | SET | ANCHOR SCREW WITH WASHER STAMPED "CCSF CONTROL 266" | EMBARCADERO AND HOWARD | SET IN CONCRETE PROMENADE OF EMBARCADERO, NEAR WATER'S EDGE, AT +/- CENTER LINE OF HOWARD STREET. 25.4 NORTHEASTERLY OF CURB FACE. 12' WESTERLY OF END OF CONCRETE WALL. 22.2' NORTHERLY OF A W.U. TELEPHONE COMPANY MANHOLE IN CONCRETE PROMENAD. | MM, NDK, JTM, PNC |  | PARK ON WALKWAY
267 | SET | ANCHOR SCREW WITH WASHER STAMPED "CCSF CONTROL 267" | EMBARCADERO BETWEEN MISSION AND MARKET | SET IN EASTERLY CONCRETE SIDEWALK OF EMBARCADERO BETWEEN MISSION AND MARKET. 33' SOUTHERLY OF SOUTHERLY FACE OF FERRY BUILDING. 10' EASTERLY OF EASTERLY CURB FACE OF EMBARCADERO. 5.8" SOUTHEASTERLY OF A FIRE HYDRANT AT NORTHERLY SIDE OF DRIVEWAY TO FERRY BUILDING. | 1/23/2015 MM, NDK, PNC, JTM
268 | SET | ANCHOR SCREW WITH WASHER STAMPED "CCSF CONTROL 268" | FOLSOM BETWEEN 1ST STREET AND ESSEX | SET IN WESTERLY CONCRETE SIDEWALK OF FOLSOM BETWEEN 1ST STREET AND ESSEX. 109.6' NORTHERLY OF NORTHERLY BUILDING FACE OF #532 FOLSOM. 4.1' WESTERLY OF WESTERLY CURB FACE OF FOLSOM. 18.6' NORTHWESTERLY OF CENTER/CENTER OF MOST NORTHERLY OF TWO PG&E MANHOLES IN STREET. | 1/23/2015 MM, NDK, PNC, JTM
269 | SET | ANCHOR SCREW WITH WASHER STAMPED "CCSF CONTROL 269" | BAKER STREET AND SUTTER STREET | SET IN NORTHEASTERLY CONCRETE SIDEWALK OF BAKER STREET AND SUTTER STREET AT +/- 1/2 DELTA. 4' RADIAL FROM FACE OF CURB. | 1/26/2015 NDK, JTM
270 | FOUND | ANCHOR SCREW WITH WASHER STAMPED "CCSF CONTROL 270" | BAKER STREET AND GEARY BOULEVARD | FOUND IN NORTHEASTERLY CONCRETE RETURN AT BAKER AND GEARY. NEAR BACK OF SIDEWALK. 10.5' NORTHERLY OF WESTERLY CURB FACE OF GEARY. 15' EASTERLY OF EASTERLY CURB FACE OF BAKER. 5' NORTH-NORTHEASTERLY OF CENTER/CENTER OF PG&E PULL BOX. | 1/26/2015 NDK, JTM |  | FOUND AS BM11352
271 | SET | ANCHOR SCREW WITH WASHER STAMPED "CCSF CONTROL" | ISLAND OF DOLORES STREET AND SAN JOSE AVENUE (WESTERLY SIDE SAN JOSE) | SOUTHERLY NOSE OF CONCRETE ISLAND (& GRASS FILLED WITH PALM TREES) OF DOLORES STREET AND SAN JOSE AVENUE. WEST OF #3550 MISSION ST (PETROL STATION). 1.5' NORTHERLY OF SOUTHERLY NOSE OF CURB. 6' SOUTH OF HANDICAP RAMP. 12' SOUTHERLY OF 'STOP' SIGN. OPPOSITE 1794 DOLORES. | 1/26/2015 RH, PNC
272 | SET | ANCHOR SCREW WITH WASHER STAMPED "CCSF CONTROL" | SAN JOSE STREET AND RANDALL STREET | SET IN NORTHERLY NOSE OF NORTHERLY CONCRETE MEDIAN ISLAND OF SAN JOSE AVENUE / RANDALL. WEST OF 3550 MISSION ST (PETROL STATION). 47'± SOUTHERLY OF MUNI SIGNAL POLE INBETWEEN TRACKS. 5'± EASTERLY OF THE MOST EASTERLY MUNI TRACK RAIL. 0.8' SOUTHERLY FROM NORTHERLY NOSE OF CURB ISLAND. | 1/26/2015 RH, PNC |  | ABUNDANT AMOUNT OF MUNI WIRES OVERHEAD.
273 | SET | ANCHOR SCREW WITH WASHER STAMPED "CCSF CONTROL" | 2300 16th STREET -POTRERO SHOPPING CENTER (SOUTHWEST CORNER) | SET IN (UPPER) CONCRETE PARKING LOT. SOUTHWEST CORNER. 60'± NORTH OF CENTERLINE OF 16TH STREET. JUST WESTERLY OF TOP FLIGHT OF STAIRS LEADING UP FROM 16th STREET. 2' NORTH OF SOUTHERLY BLOCK WALL. | 2/21/2015 RH, MM |  | 224 IS VISIBLE AT NORTH 80 DEGREES +/- 300' +/-
274 | SET | ANCHOR SCREW WITH WASHER STAMPED "CCSF CONTROL" | 2300 16th STREET -POTRERO SHOPPING CENTER (MID) | SET IN (UPPER) CONCRETE PARKING LOT. APPROX. MIDBLOCK. JUST WESTERLY OF MOST EASTERLY VEHICULAR ENT/EXIT (30'±). 80'± NORTH OF CENTERLINE OF 16TH STREET. AT INTERSECTION OF WHITE PEDESTRIAN PAINT STRIPING. 22'± SOUTHERLY OF LIGHTPOLE. 3.1' EASTERLY OF SOUTHERLY PROD OF SOUTHWEST CORNER OF BLOCK WALL (THAT IS OPEN TO BELOW PARKING LOT). | 2/21/2015 RH, MM |  | VISIBLE FROM #273, 460' +/- EAST OF BRYANT STREET. NOTE- PER MM'S NOTES, POINT EXPERIENCES VERTICAL VIBRATIONS FROM PASSING TRAFFIC.
275 | SET | ANCHOR SCREW WITH WASHER STAMPED "CCSF CONTROL" | 3RD STREET AND LONG BRIDGE VARA | SET AT 2' EAST OF EAST CURB OF 3RD STREET. 300' SOUTH OF CHANNEL STREET. IN 12' ASPHAT CONCRETE SIDEWALK. SOUTH OF DRAINAGE INLET 47.5' NORTH OF LIGHT STANDARD IN 12" CONCRETE BASE OPPOSITE LONG BRIDGE VARA STREET. | 2/21/2015 RH, MM |  | HPN - 109 IS VISIBLE NORTH 30 DEGREES EAST +/- 1200' +/- THROUGH CHAIN LINK FENCE.
276 | SET | ANCHOR SCREW WITH WASHER STAMPED "CCSF CONTROL" | 3RD STREET (NORTH OF 16TH STREET) | SET 2.1' EAST OF EAST CURB FACE OF 3RD STREET IN 11' CONCRETE SIDEWALK. 190' +/- NORTH OF 16TH STREET. FOUND CROSS CUT IN SIDEWALK AT 340 DEGREES AZIMUTH AT 7.69' | 2/21/2015 RH, MM
277 | SET | ANCHOR SCREW WITH WASHER STAMPED "CCSF CONTROL" | COLUMBUS/GREEN | SET IN CONCRETE WALK @ NW'LY RETURN OF COLUMBUS/GREEN. 11' RADIAL FROM CC CB. 8' N'LY OF NE'LY CORNER OF TRAFFIC SIGNAL CONTROLLER. 7' SOUTHERLY OF CENTER/CENTER FIREHYDRANT. | 03/03/15 JTM
278 | SET | ANCHOR SCREW WITH WASHER STAMPED "CCSF CONTROL" | COLUMBUS/BROADWAY | SET IN CONCRETE WALK @ NW'LY RETURN OF COLUMBUS/BROADWAY AT BACK OF HC RAMP AT 1/2 DELTA OF CURB RETURN. 13' SE'LY FROM TRAFFIC SIGNAL/MUNI GUY POLE. 9' NW'LY OF A TRAFFIC SIGNAL/MUNI GUY/STREET SIGN POLE. 9' SE'LY OF TRAFFIC SIGNAL PULLBOX. 2.5' N'LY OF CENTER CENTER OG BARBARY COAST PLAQUE. 9.5' E'LY OF BM11321 ANCHOR SCREW WITH WASHER STAMPED "CCSF CONTROL" . | 03/04/15 JTM |  | DIFFICULT PARKING
279 | SET | ANCHOR SCREW WITH WASHER STAMPED "CCSF CONTROL" | EMBARCADERO / PROD OF UNION ST | SET IN N'LY CONCRETE WALK OF THE EMBARCADERO, JUST N'/LY OF THE PROD OF UNION ST. 89' N'LY OF N'LY FACE OF PIER 17 BLDG. 7.5' NW'LY OF CENTER CENTER HIGH VOLTAGE VAULT. 13.9' N'LY OF N'LY CRF FACE OF EMBARCADERO. | 03/04/15 JTM
280 | SET | ANCHOR SCREW WITH WASHER STAMPED "CCSF CONTROL" | EMBARCADERO BTWN WASHINGTON & BRAODWAY | SET IN N'LY CONCRETE WALK OF THE EMBARCADERO, BTWN WASHINGTON & BROADWAY. +/- 80' NW'LY OF N'LY EDGE OF PIER 7. ONLINE WITH POLICE/FIRE CALLBOX. 24' NE'LY OF N'LY CURB FACE OF EMBARCADERO. 24' SE'LY OF W'LY FACE OF TOILET. | 03/04/15 JTM |  | PARK ON WALKWAY
281 | SET | ANCHOR SCREW WITH WASHER STAMPED "CCSF CONTROL" | EMBARCADERO BTWN BRANNAN & BRYANT | SET IN E'LY CONCRETE WALK OF THE EMBARCADERO, BTWN BRANNAN & BRYANT. 20.5' S'LY FROM S'LY EDGE OF PIER 30/32. 19.7' E'LY OF E'LY CURB FACE OF EMBARCADERO. 27' S'LY OF CENTERLINE OF DRIVEWAY TO PIER 30/32. | 03/03/15 JTM |  | PARK ON WALKWAY
282 | SET | ANCHOR SCREW WITH WASHER STAMPED "CCSF CONTROL" | EMBARCADERO, S'LY OF TOWNSEND. | SET IN E'LY CONCRETE WALK OF THE EMBARCADERO, 110' S'LY OF CENTERLINE TOWNSEND. 38' NL'Y OF A BLACK AND WHITE PAINTED SQUARE, TALL INFORMATION POST. +/- ON LINE WITH WITH S'LY FACE OF PIER 40 BLDG. 16.5' E'LY OF E'LY CURB FACE OF EMBARCADERO. 13.5' SE'LY OF CENTER CENTER OF IRRIGATION PULLBOX. | 03/03/15 JTM |  | PARK IN SOUTH BEACH HARBOR VISITOR PARKING LOT.PUBLIC BATHROOM TO NORTH AT REAR OF BLDG.
283 | SET | 1/4" X 2" ANCHOR SCREW WITH WASHER STAMPED "CCSF CONTROL" | CESAR CHAVEZ BTWN ILLINOIS & MICHIGAN | SET IN 6' WIDE CONCRETE WALK 0.8' NORTH OF CESAR CHAVEZ N'LY CURB FACE. +/- 150' E'LY OF E'LY CURB FACE OF ILLINOIS. 0.8' N'LY OF N'LY CURB FACE OF CSEAR CHAVEZ. 40'E'LY OF A LIGHT POLE. 37' W'LY OF A LIGHT POLE. 3.5' E'LY OF CENTERLINE DROP INLET. | 03/03/15 MM
284 | SET | 1/4" X 2" ANCHOR SCREW WITH WASHER STAMPED "CCSF CONTROL" | CESAR CHAVEZ BTWN MARYLAND & MICHIGAN | SET IN 8' WIDE ISLAND CONCRETE WALK 2' S'LY OF CESAR CHAVEZ S'LY'LY CURB FACE. 210' W'LY OF CENTERLINE MARYLAND AVE. 17.6"OF A SIGN POST. | 03/03/15 MM
285 | FND | 3 1/2" DOMED ALUMINUM DISK | INDIA BASIN SHORELINE PARK- AT END OF HAWES ST WHERE IT TERMINATES AT SHORELINE. | FOUND NATIONAL GEODETIC SURVEY DISK MONUMENT, STAMPED "NATIONAL GEODETIC SURVEY NOAA HUNTER WEST 2 2008 CALIFORNIA SPATIAL REFERENCE CENTER" WITH CENTER PUNCH. IN TOP OF 1'X1' CIRCULAR CONCRETE PLANTER. 40'± SOUTHEASTERLY OF VEHICULAR CUL-DE-SAC. 60'± WESTERLY OF SHORELINE. ON EASTERLY SIDE OF PLANTER. | 03/03/15 MM |  | POOR GPS SITE DUE TO SUBSTRATE .
286 | SET | 1/4" X 2" ANCHOR SCREW WITH WASHER STAMPED "CCSF CONTROL" | GREAT HWY (LOCAL) BTWN SANTIAGO & TARAVAL | SET IN EASTERLY CONCRETE WALK OF GREAT HWY. ONLINE ± WITH CENTERLINE OF #2322 48TH AVE. ± 120' S'LY OF BCR AT SE 'LY CORNER GREAT HWY (LOCAL) & SANTIAGO. | 03/04/15 PNC
287 | SET | 1/4" X 2" ANCHOR SCREW WITH WASHER STAMPED "CCSF CONTROL " | DUBOCE AVE & WALTER ST | SET IN CONCRETE WALK ON NORTH SIDE OF DUBOCE AT +/- CENTERLINE OF WALTER. 5' NORTHEASTERLY OF CENTER OF A "MRY" MANHOLE IN SIDEWALK. 7.2' NORTHERLY OF NORTHERLY CURB FACE OF DUBOCE. | 03/03/15 PNC
288 | SET | 1/4" X 2" ANCHOR SCREW WITH WASHER STAMPED "CCSF CONTROL " | IN DUBOCE PARK NORTH OF DUBOCE AVE BETWEEN SCOTT ST & STEINER ST (AT NORTHERLY PROD OF NOE ST) | SET IN A CONCRETE PAD JUST NORTHERLY OF PLAYGROUND IN DUBOCE PARK. PLAYGROUND IS NORTHERLY OF INTERSECTION OF DUBOCE AND NOE. 122'± NORTHERLY OF NORTHERLY CURB FACE OF DUBOCE IN BULBOUT. ADJACENT TO 2 WOOD BENCHES. IN SOUTH WESTERLY CORNER OF RECTANGULAR CONCRETE PAD. 3' WESTERLY OF WESTERLY EDGE OF WESTERLY BENCH. | 03/03/15 PNC
289 | SET | 1/4" X 2" ANCHOR SCREW WITH WASHER STAMPED "CCSF CONTROL " | HAYES ST BETWEEN SCOTT ST & PIERCE ST | SET IN NORTHERLY RAISED CONCRETE WALK OF HAYES ST. +/- 125' WESTERLY OF CENTERLINE OF PIERCE ST. JUST EAST OF GRADEBREAK OF RAISED SIDEWALK. 1.3' NORTHERLY OF SOUTHERLY EDGE OF SIDEWALK. | 03/03/15 PNC |  | PARK IN ALAMO SQUARE.
290 | SET | 1/4" X 2" ANCHOR SCREW WITH WASHER STAMPED "CCSF CONTROL " | TARAVAL & LOWER GREAT HIGHWAY | SET IN EASTERLY CONCRETE WALK OF LOWER GREAT HIGHWAY. +/- 90' NORTHERLY OF A WOODEN PUBLIC ADDRESS POLE LOCATED AT INTERSECTION OF NORTHERLY SIDE OF TARAVAL & +/- CENTERLINE OF ISLAND BETWEEN GREAT HIGHWAY & 48TH AVE . ONLINE WITH +/- CENTERLINE OF #2382 48TH AVE. 5.3' EASTERLY OF EASTERLTY CURB FACE OF LOWER GREAT HIGHWAY. | 03/04/15 PNC
291 | SET | 1/4" X 2" ANCHOR SCREW WITH WASHER STAMPED "CCSF CONTROL " | SANTIAGO / 34TH AVE | SET IN CONCRETE WALK AT THE NORTHEASTERLY CORNER OF SANTIAGO & 34TH AVE. 10.7' RADIAL FROM CURB FACE AT ± 1/2 Δ. 11' SOUTHEASTERLY OF POWER POLE. | 03/04/15 PNC
292 | SET | 1/4" X 2" ANCHOR SCREW WITH WASHER STAMPED "CCSF CONTROL " | SANTIAGO / 33RD AVE | SET IN CONCRETE SIDEWALK AT NE'LY RETURN OF SANTIAGO / 33RD AVE. BTWEEN TWO HANDICAP RAMPS. AT +/- 1/2 DELTA. 0.6' RADIAL FROM CURB FACE. 7.2' SOUTHEASTERLY FROM POWER POLE. 12.4' WESTERLY OF FIRE HYDRANT. | 03/04/15 PNC
293 | SET | 1/4" X 2" ANCHOR SCREW WITH WASHER STAMPED "CCSF CONTROL " | TARAVAL / 12TH AVE | SET IN CONCRETE ISLAND AT CENTERLINE OF TARAVAL W'LY OF 12 TH AVE. 5' W'LY OF A SHORT PED XING POLE IN ISLAND. 3.5' N'LY OF S'LY CURB FACE OF ISLAND. | 03/04/15 PNC
294 | SET | 1/4" X 2" ANCHOR SCREW WITH WASHER STAMPED "CCSF CONTROL 294" | IRVING ST & 19TH AVE | SET IN CONCRETE ISLAND AT CENTERLINE OF 19TH AVE, NORTHERLY OF IRVING. AT +/- 1/2 DELTA AT SOUTHERLY NOSE OF ISLAND. 0.7' FROM CURB FACE. 22.5' SOUTHSOUTH EASTERLY OF CENTERLINE CONCRETE LIGHTPOLE. | 04/01/15 JTM |  | HAS LINE OF SIGHT TO 295
295 | SET | 1/4" X 2" ANCHOR SCREW WITH WASHER STAMPED "CCSF CONTROL 295" | IRVING ST & 18TH AVE | SET IN CONCRETE WALK AT SOUTHWESTERLY RETURN OF IRVING & 18TH AVE. BETWEEN TWO HANDICAP RAMPS. 4.6' WESTERLY OF WESTERLY TANGENT CURB FACE OF 18TH AVE. ONLINE WITH ORIGINAL SOUTHERLY TANGENT CURBFACE OF IRVING. 3' RADIAL FROM CURB FACE. | 04/01/15 JTM |  | HAS LINE OF SIGHT TO 294
296 | SET | 1/4" X 2" ANCHOR SCREW WITH WASHER STAMPED "CCSF CONTROL 296" | OCEAN AVE & 19TH AVE | SET IN CONCRETE WALK AT NORTHWESTERLY RETURN OF OCEAN & 19TH AVE. 20.4 NORTHERLY OF CENTER OF TRAFFIC SIGNAL/COBRA LIGHT POLE. 14.5' NORTHEASTERLY OF CENTER/CENTER HANDICAP RAMP. 4.2' SOUTHERLY OF CENTER OF STREETLIGHT PULLBOX. 2.4' RADIAL FROM CURB FACE. 11' SOUTHSOUTHEASTERLY OF A 1 1/4" BRASS DISC. | 04/01/15 JTM/PNC |  | HAS LINE OF SIGHT TO 297
297 | SET | 1/4" X 2" ANCHOR SCREW WITH WASHER STAMPED "CCSF CONTROL 297" | EUCALYPTUS DR & 19TH AVE | SET IN CONCRETE WALK SOUTH OF SOUTHWESTERLY RETURN OF EUCALYPTUS & 19TH AVE. 44.8' SOUTHERLY OF GAS VALVE IN SIDEWALK AT RETURN. 8.7' WESTERLY OF WESTERLY CURBFACE OF 19TH AVE. 2' NORTHERLY OF SOUTHERLY EDGE OF CONCRETE WALK TO CHURCH. | 04/01/15 JTM/PNC |  | HAS LINE OF SIGHT TO 296
298 | SET | 1/4" X 2" ANCHOR SCREW WITH WASHER STAMPED "CCSF CONTROL" | JUNIPERO SERRA BLVD & 19TH AVE | SET IN CONCRETE TRIANGULAR ISLAND AT SOUTHEASTERLY CORNER OF 19TH AVE & JUNIPERO SERRA. 22' NORTHERLY OF SOUTHERLY CORNER ISLAND. 3.8' EASTERLY OF OF EASTERLY CURB FACE JUNIPERO SERRA. 20.5' SOUTHWESTERLY OF CENTER OF COBRA HEEAD LIGHTPOLE. | 03/31/15 JTM |  | HAS LINE OF SIGHT TO 299
299 | SET | 1/4" X 2" ANCHOR SCREW WITH WASHER STAMPED "CCSF CONTROL" | BEVERLY ST & 19TH AVE | SET IN CONCRETE WALK AT NORTHEASTERLY RETURN OF BEVERLY ST & 19TH AVE. 10' NORTHWESTERLY OF CONCRETE MUNI GUYPOLE. 8.4' SOUTHSOUTHWESTERLY OF ANGLE POINT 6' TALL CHAINLINK FENCE AT BACK OF WALK. 2.9' RADIAL FROM CURB FACE. | 03/31/15 JTM |  | HAS LINE OF SIGHT TO 298
300 | SET | 1/4" X 2" ANCHOR SCREW WITH WASHER STAMPED "CCSF CONTROL 300" | FELTON ST & MADISON ST. | SET IN CONCRETE WALK AT NORTHEASTERLY RETURN OF FELTON & MADISON. BETWEEN TWO HANDICAP RAMPS. AT +/- 1/2 DELTA. 10.5' SOUTHWESTERLY OF CENTER OF FIRE HYDRANT. ON TOP OF CURB. 0.25' RADIAL FROM CURB FACE. | 05/12/15 JTM/PNC |  | HAS LINE OF SIGHT TO 254
301 | SET | ANCHOR SCREW WITH WASHER STAMPED "CCSF CONTROL 301" | PALOU AVE / INDUSTRIAL ST | SET ANCHOR SCREW W/ WASHER STAMPED "CCSF CONTROL 301" W/ 4'X4" TAPE CROSS IN NORTHWESTERWLY CONCRETE WALK OF PALOU/ INDUSTRIAL. 4' NORTHERLY OF CENTER/CENTER FIRE HYDRANT IN WALK. 5' NORTHWESTERLY OF NORTHERLY CURBFACE OF INDUSTRIAL. 4.7' WESTERLY OF CENTER/CENTER "STREET LIGHTING" PULLBOX IN WALK. | 6/13/2014 JTM/PNC RECOVERED 8/10/2015 JP | 5586
302 | SET | MAG NAIL W/ WASHER STAMPED "CCSF CONTROL 302" | PALOU AVE BTWN RANKIN ST / QUINT ST | SET MAG NAIL W/ WASHER STAMPED "CCSF CONTROL 302", W/ 4'X4" TAPE CROSS IN AC ROADWAY OF WESTBOUND LANE OF PALOU, BETWEEN RANKIN & QUINT. 11' SOUTHEASTERLY OF NORTHWESTERLY BLDG FACE OF #1970 PALOU. 25' SOUTHWESTERLY OF NORTHEASTERLY CF OF PALOU. | 6/12/2014 JTM/PNC | BETWEEN 5314/ 5319
303 | DESTROYED | MAG NAIL W/ WASHER STAMPED "CCSF CONTROL 303" | PALOU AVE BTWN DUNSHEE ST / PHELPS ST | SET MAG NAIL W/ WASHER STAMPED "CCSF CONTROL 303", W/ 4'X4" TAPE CROSS IN AC ROADWAY OF WESTBOUND LANE OF PALOU, BETWEEN PHELPS & DUNSHEE. 4' SOUTHESTERLY OF NORTHWESTERLY BUILDING FACE OF #1835 PALOU. 13.5' SOUTHWESTERLY OF NORTHEASTERLY CURBFACE OF PALOU. | 6/12/2014 JTM/PNC |  | FND DESTROYED 8/21/15 AJC
304 | DESTROYED | SET MAG NAIL W/ WASHER STAMPED "CCSF CONTROL" | PALOU AVE BTWN 3rd ST / NEWHALL ST | SET MAG NAIL W/ WASHER STAMPED "CCSF CONTROL 04", W/ 4'X4" TAPE CROSS IN AC ROADWAY OF EASTBOUND LANE OF PALOU, BTWN 3rd ST & NEWHALL. 6.5' SE'LY OF NW'LY BLDG FACE OF #1679/1681 PALOU. 23' N'LY OF S'LY CF OF PALOU. | 6/12/2014 JTM/PNC |  | FND DESTROYED 8/07/15 JP
305 | SET | MAG NAIL W/ WASHER STAMPED "CCSF CONTROL 305" | NEWCOMB AVE BTWN SELBY ST (HWY 280) / RANKIN ST | SET MAG NAIL W/ WASHER STAMPED "CCSF CONTROL 305" W/ 4'X4" TAPE CROSS IN CENTER LINE AC ROADWAY OF NEWCOMB, SOUTHEASTERLY OF SELBY. 11.5' SOUTHEASTERLY OF NORTHWESTERLY BUILDING FACE #2065 NEWCOMB. 50' SOUTHERLY OF NORTHWESTERLY BUILDING CORNER #2060 NEWCOMB. | 6/17/2014 JTM/PNC | BETWEEN 5302/5315
306 | DESTROYED | MAG NAIL W/ WASHER STAMPED "CCSF CONTROL" | NEWCOMB AVE BTWN QUINT ST / RANKIN ST | SET MAG NAIL W/ WASHER STAMPED "CCSF CONTROL 06", W/ 4'X4" TAPE CROSS IN CL AC ROADWAY OF NEWCOMB, E'LY OF RANKIN. 1' E'LY OF E'LY EDGE OF MOST W'LY LOADING DOCK FOR BLDG @ SE'LY CORNER OF NEWCOMB/RANKIN (#1980 OAKDALE). 28.2' S'LY OF N'LY CF OF NEWCOMB. PARTIALLY DISTURBED CROSS AFTER 4 DAYS. | 6/13/2014 JTM/PNC |  | FND DESTROYED 8/07/15 JP
307 | SET | ANCHOR SCREW WITH WASHER STAMPED "CCSF CONTROL 307" | PHELPS ST / NEWCOMB AVE | SET ANCHOR SCREW W/ WASHER STAMPED "CCSF CONTROL 307", W/ 4'X4" TAPE CROSS IN CONCRETE WALK @ SOUTH SOUTHEASTERLY CORNER OF NEWCOMB & PHELPS. 13.1' SOUTHEASTERLY OF SOUTHEASTERLY CURBFACE OF PHELPS. 18.3' SOUTHWESTERLY OF SOUTHWESTERLY TANGENT CURBFACE (IN BULBOUT) OF NEWCOMB. 6.8' EASTERLY OF CENTER/CENTER CITY MONUMENT LID IN CONCRETE WALK. | 6/19/2014 JTM/PNC RECOVERED 8/27/2015 JP/AJC | 5312
308 | SET | MAG NAIL W/ WASHER STAMPED "CCSF CONTROL 308" | NEWCOMB AVE BTWN NEWHALL ST/3RD ST | SET MAG NAIL W/ WASHER STAMPED "CCSF CONTROL 308" W/ 4'X4" TAPE CROSS IN EASTBOUND AC ROADWAY OF NEWCOMB, SOUTHEASTERLY OF NEWHALL. 5.5' SOUTHEASTERLY OF NORTHWESTERLY BUILDING FACE #1671 NEWCOMB. 18.7' NORTHEASTERLY OF SOUTHWESTERLY CURBFACE OF NEWCOMB | 6/13/2014 JTM/PNC | BETWEEN 5306/5311
309 | SET | MAG NAIL W/ WASHER STAMPED "CCSF CONTROL 309" | (FORMERLY) LA SALLE AVE BTWN TOLAND ST & SELBY ST/280 (NE'LY OF McKINNON) | SET MAG NAIL W/ WASHER STAMPED "CCSF CONTROL 309", W/ 4'X4" TAPE CROSS IN CL AC ROADWAYOF FORMER LA SALLE, NW'LY OF SELBY. 240'± NE'LY OF McKINNON. 100'± NW'LY OF SELBY. 85' NW'LY OF SE'LY CORNER OF BLDG #418. +/- ON LINE W/ 1ST E'LY FIRE PROTECTION PIPE NW'LY OF SELBY ON SW'LY SIDE OF LA SALLE. 33.7' NE'LY OF NE'LY BLDG FACE OF BLDG #418. 34'± SW'LY OF CENTER/CENTER POWER POLE. | 6/13/2014 JTM/PNC RECOVERED 8/10/2015 JP |  | HEAVY 18 WHEELER TRAFFIC, SET C-NAIL STRADDLERS FOR LINE FOR POSSIBLE TARGET LOSS. **NOTE- LA SALLE IS A CLOSED STREET. THERE IS GATE ACCESS FROM TOLAND AND OPEN TO SELBY.**
310 | SET | MAG NAIL W/ WASHER STAMPED "CCSF CONTROL 310" | RANKIN ST / @ NW'LY PROD OF LA SALLE AVE (STREET CLOSED BY RESOLUTION) | SET MAG NAIL W/ WASHER STAMPED "CCSF CONTROL 310", W/ 4'X4" TAPE CROSS IN AC ROADWAY. 32' NE'LY OF NE'LY BLDG FACE OF #428 (SW'LY SIDE OF FORMERLY LA SALLE). 21.2' NW'LY OF WOOD POWER POLE #110032409. 20' NW'LY OF A BLACK CHAINLINK FENCE FOR SFWD ON SOUTHEAST SIDE OF RANKIN. | 6/16/2014 JTM/PNC 8/10/2015 JP
311 | SET | PUNCHED ANCHOR PIN W/ WASHER STAMPED "CCSF CONTROL 311" | INSIDE SE TREATMENT PLANT (SW'LY OF JERROLD) QUINT ST / JERROLD AVE #1701 JERROLD SE'LY OF QUINT ST | SET PUNCHED ANCHOR PIN W/ WASHER STAMPED "CCSF CONTROL 311", W/ 4'X4" TAPE CROSS IN CONCRETE NOSE IN S'LY PLANT AREA THAT IS SW'LY OF JERROLD. 330'± SE'LY OF QUINT. 415'± SW'LY OF JERROLD. 47.5' S'LY OF SE'LY CORNER OF BLDG #820 IN NOSE BORDERED BY CONC CURB W'LY OF TANK 6 & N'LY OF TANK 10. 20' S'LY OF SSMH CENTER/CENTER IN AC. 0.65' E'LY OF LONG CHORD OF CF OF NOSE. 1.7' N'LY OF 1/2 TANGENT OF LONG CHORD OF CF OF NOSE. | 6/19/2014 JTM/PNC RECOVERED 8/10/2015 JP
312 | SET | MAG NAIL W/ WASHER STAMPED "CCSF CONTROL 312" | LA SALLE AVE / NEWHALL ST | SET MAG NAIL W/ WASHER STAMPED "CCSF CONTROL 312", W/ 4'X4" TAPE CROSS IN AC ROADWAY @ N NW'LY CORNER OF LA SALLE/NEWHALL. 8' SE'LY OF ECR @ NW'LY CORNER. 8.5' SW'LY OF NE'LY CF OF LA SALLE. | 6/16/2014 JTM/PNC 8/10/2015 JP
313 | SET | MAG NAIL W/ WASHER STAMPED "CCSF CONTROL 313" | JERROLD AVE BTWN SELBY ST(280) / MILTON I ROSS LN | SET MAG NAIL W/ WASHER STAMPED "CCSF CONTROL 313", W/ 4'X4" TAPE CROSS IN AC PARKING AREA NORTHEASTERLY OF WESTBOUND JERROLD. IN PAINTED PEDESTRIAN WALKWAY TO #2020 JERROLD-J&V CATERING/CAFE. +/- INLINE W/ CL CONCRETE RAMP TO J&V CAFÉ. 37' NE'LY OF NE'LY BLDG FACE OF A CONCRETE AND CORRUGATED METAL BLDG IN CL OF JERROLD. | 6/16/2014 JTM/PNC 8/10/2015 JP
314 | SET | MAG NAIL W/ WASHER STAMPED "CCSF CONTROL 314" | JERROLD AVE BTWN RANKIN ST / QUINT ST | SET MAG NAIL W/ WASHER STAMPED "CCSF CONTROL 314" , W/ 4'X4" TAPE CROSS IN CENTERLINE AC ROADWAY OF JERROLD. JUST NW'LY OF RAILROAD OVERPASS CROSSING. 128'± SE'LY OF SE'LY CF OF RANKIN. 27.5' NE'LY OF SW'LY CF OF JERROLD. | 6/12/2014 JTM/PNC RECOVERED 8/10/2015 JP
315 | SET | ANCHOR SCREW WITH WASHER STAMPED "CCSF CONTROL 315" | JERROLD AVE BTWN QUINT ST AND PHELPS ST | SET ANCHOR SCREW W/ WASHER STAMPED "CCSF CONTROL 315" , W/ 4'X4" TAPE CROSS IN NORTHEASTERLY CONCRETE WALK OF JERROLD. +/-100' NORTHWESTERLY OF NORTHWESTERLY CURBFACE OF PHELPS. 11' SOUTHEASTERLY OF CENTER LINE MOST EASTERLY ENTRANCE TO SE SEWAGE TREATMENT PLANT. 6' NORTHEASTERLY OF NORTHEASTERLY CURBFACE OF JERROLD. | 6/12/2014 JTM/PNC RECOVERED 08/10/2015 JP | 5262
316 | SET | MAG NAIL W/ WASHER STAMPED "CCSF CONTROL 316" | JERROLD AVE BTWN 3RD ST /MENDELL ST | SET MAG NAIL W/ WASHER STAMPED "CCSF CONTROL 316" W/ 4'X4" TAPE CROSS IN EASTBOUND AC ROADWAY OF JERROLD, SE'LY OF 3RD. 11' SE'LY OF NW'LY BLDG FACE #1562 JERROLD. 16.2' NE'LY OF SW'LY CF JERROLD. | 6/13/2014 JTM/PNC RECOVERED 8/10/2015 JP
317 | SET | MAG NAIL W/ WASHER STAMPED "CCSF CONTROL 317" | HUDSON AVE BTWN SELBY ST (280) / TOLAND ST | SET MAG NAIL W/ WASHER STAMPED "CCSF CONTROL 317" W/ 4'X4" TAPE CROSS IN CL AC ROADWAY OF HUDSON, NW'LY OF SELBY/280. ONLINE WITH 2ND FIRE RISER UNIT W'LY OF SELBY ON BLDG ON SW'LY SIDE OF HUDSON (#500 SELBY). 6.5' SE'LY OF SE'LY EDGE OF LOADING DOCK #45 (BLDG LOCATED ON NE'LY SIDE OF HUDSON- 2nd BLDG NW'LY OF SELBY). 49' NE'LY OF N'LY BLDG FACE ON SW'LY SIDE OF HUDSON. 14.3' E'LY OF CC SSMH. | 6/13/2014 JTM/PNC RECOVERED 8/11/2015 AJC |  | HEAVY TRUCK TRAFFIC- SET LINE POINT STRADDLERS IN AC.
318 | SET | MAG NAIL W/ WASHER STAMPED "CCSF CONTROL 318" | INSIDE SE TREATMENT PLANT (N'LY OF JERROLD) SW'LY CORNER OF PLANT NE'LY OF JERROLD SE'LY OF RANKIN | SET MAG NAIL W/ WASHER STAMPED "CCSF CONTROL 318", W/ 4'X4" TAPE CROSS IN AC INSIDE SE TREATMENT PLANT. @ ± INTERSECTION OF PRODS OF HUDSON AND RANKIN. N'LY OF CCSF CENTRAL SHOPS ON JERROLD. 600'± NE'LY OF JERROLD. 750'± SW'LY OF EVANS. 44.5' SE'LY OF BRICK WALL (RUNS SE'LY ALONG RANKIN). SW'LY OF BLDG #270- OXYGEN GENERATION PLANT. 55.5' NE'LY OF CHAINLINK FENCE @ SW'LY EDGE OF PLANT. 5.3' SE'LY OF CL CONTAINER #20. 25' SE'LY OF E'LY FACE OF SAME CONTAINER. | 6/17/2014 JTM/PNC RECOVERED 8/10/2015 JP
319 | SET | MAG NAIL W/ WASHER STAMPED "CCSF CONTROL 319" | INSIDE SE TREATMENT PLANT (N'LY OF JERROLD) NW'LY CORNER OF BLDG #940. NW'LY OF HUDSON/PHELPS INTERSECTION. | SET MAG NAIL W/ WASHER STAMPED "CCSF CONTROL 319", W/ 4'X4" TAPE CROSS IN SE TREATMENT PLANT. 240'± NW'LY OF CENTELINE/CENTERLINE OF HUDSON/PHELPS. IN AC PARKING AREA NW'LY OF NW'LY CORNER OF BLDG #940. 38' W'LY OF SSMH CC (MH IS 30' NW'LY OF NW'LY CORNER OF BLDG #940). 5' NE'LY OF NE'LY BLDG FACE OF BLDG #940. 12.2' SE'LY OF FOUND MAG NAIL/W SHINER 1385200. | 6/19/2014 JTM/PNC RECOVERED 8/10/2015 JP | 5280
320 | SET | MAG NAIL W/ WASHER STAMPED "CCSF CONTROL 320" | HUDSON AVE BTWN NEWHALL ST / MENDELL ST | SET MAG NAIL W/ WASHER STAMPED "CCSF CONTROL 320" , W/ 4'X4" TAPE CROSS IN CL AC ROADWAY OF HUDSON. 1.5' NW'LY OF CL GARAGE ENTANCE TO #1570 HUDSON. 26' NE'LY OF SW'LY CF OF HUDSON. | 6/11/2014 JTM/PNC
321 | SET | MAG NAIL W/ WASHER STAMPED "CCSF CONTROL 321" | EVANS AVE BTWN SELBY ST(280) / TOLAND ST | SET MAG NAIL W/ WASHER STAMPED "CCSF CONTROL 321", W/ 4'X4" TAPE CROSS IN AC DRIVEWAY TO #1995 EVANS. SE'LY SIDE OF DRIVEWAY. 3' NW'LY OF SE'LY GATEPOST OF SAME DRIVEWAY. 5' SW'LY OF SW'LY CF OF EVANS. | 6/16/2014 JTM/PNC RECOVERED 8/11/2015 AJC
322 | SET | MAG NAIL W/ WASHER STAMPED "CCSF CONTROL 322" | INSIDE SE TREATMENT PLANT (SW'LY OF EVANS) NNW'LY CORNER OF PLANT. JUST INSIDE ENTRANCE GATE FROM RANKIN (ENT IS 120'± SW'LY OF EVANS/RANKIN INTERSECTION) | SET MAG NAIL W/ WASHER STAMPED "CCSF CONTROL 322", W/ 4'X4" TAPE CROSS IN AC ROAD. 15' SW'LY OF A LINE PERPENDICULAR TO THE CENTERLINE OF RANKIN ENTRANCE GATE. 24' E'LY OF CENTERLINE LIGHTPOLE "L-012-2-10 VIA LC". 18.4' S'LY OF CENTER/CENTER SSMH IN AC. | 6/17/2014 JTM/PNC 8/10/2015 JP
323 | SET | ANCHOR SCREW WITH WASHER STAMPED "CCSF CONTROL 323" | INSIDE SE TREATMENT PLANT (NE'LY OF JERROLD / NW'LY OF PHELPS) -NE'LY CORNER OF PLANT | SET ANCHOR SCREW W/ WASHER STAMPED "CCSF CONTROL 323", W/ 4'X4" TAPE CROSS IN CONCRETE CATWALK @ NE'LY CORNER OF SE TREATMENT PLANT (W'LY OF PHELPS/EVANS). BTWN SEDIMENTATION TANKS 3,4,7,8. +/- CL CONCRETE CATWALK & CL AC PATH/ROADWAY. 26.2' W'LY OF CL LIGHTPOLE NEAR SW'LY CORNER OF TANK #4. 5.3' S'LY OF N'LY EDGE OF CONCRETE CATWALK. | 6/19/2014 JTM/PNC RECOVERED 8/10/2015 JP
324 | SET | MAG NAIL W/ WASHER STAMPED "CCSF CONTROL 324" | FAIRFAX AVE, BTWN MENDELL ST & NEWHALL ST | SET MAG NAIL W/ WASHER STAMPED "CCSF CONTROL 324" W/ 4'X4" TAPE CROSS IN CL AC ROADWAY OF FAIRFAX AVE, BETWEEN MENDELL & NEWHALL. +/- 100' E'LY OF MOST N'LY CORNER OF #1475 FAIRFAX. 32' N'LY OF SW'LY CF OF FAIRFAX. | 6/11/2014 JTM/PNC
325 | DESTROYED | MAG NAIL W/ WASHER STAMPED "CCSF CONTROL" | NAPOLEON ST BTWN EVANS AVE / 280 NEAR TERMINUS OF NAPOLEAN ST AT ISLAIS CREEK | SET MAG NAIL W/ WASHER STAMPED "CCSF CONTROL 25", W/ 4'X4" TAPE CROSS IN AC ROADWAY OF NAPOLEAN E'LY OF EVANS. 2' E'LY OF GATEPOST @ ENTRANCE TO #51 NAPOLEON. 29.5' S'LY OF N'LY CF OF NAPOLEON. 45.8' W'LY OF CC MOST E'LY SSMH ON NAPOLEON. | 6/18/2014 JTM/PNC |  | VERIFIED AS DESTROYED BY GP -07/16/15
326 | SET | MAG NAIL W/ WASHER STAMPED "CCSF CONTROL 326" | CUSTER AVE BTWN RANKIN ST/ QUINT ST | SET MAG NAIL W/ WASHER STAMPED "CCSF CONTROL 326", W/ 4'X4" TAPE CROSS IN CL AC ROADWAY OF CUSTER. 31' SE'LY OF CL GATE/ENTRANCE TO #1580 CUSTER. 11.6' SW'LY OF CC POSSIBLE MONUMENT LID IN N'LY SIDE OF CUSTER. 12.4' NW'LY OF CC POSSIBLE MONUMENT LID IN S'LY SIDE OF CUSTER (BOTH HAVE PIPE INSIDE). 39.2' SW'LY OF SW'LY BLDG FACE OF #1580 CUSTER. 2.3' ESE'LY OF A FOUND PK NAIL IN AC OF CUSTER. | 6/18/2014 JTM/PNC
327 | SET | MAG NAIL W/ WASHER STAMPED "CCSF CONTROL 327" | CUSTER AVE BTWN 3RD ST/QUINT ST | SET MAG NAIL W/ WASHER STAMPED "CCSF CONTROL 327", W/ 4'X4" TAPE CROSS IN AC ROADWAY OF CUSTER (IN EASTBOUND 'LANE' OF TRAFFIC). +/- 30' NW'LY OF SE'LY CORNER OF BLOCK WALL ON NE'LY SIDE OF CUSTER (WALL IS SELY OF ENTANCE TO MV TRANSPORTATION INC (SAMTRANS). 37.5' S'LY OF N'LY CURB FACE OF CUSTER. . | 6/16/2014 JTM/PNC RECOVERED 8/11/2015 AJC
328 | SET | MAG NAIL W/ WASHER STAMPED "CCSF CONTROL 328" | NEWHALL ST BTWN EVANS AVE/MENDELL ST | SET MAG NAIL W/ WASHER STAMPED "CCSF CONTROL 328", W/ 4'X4" TAPE CROSS IN CL AC ROADWAY OF NEWHALL. 42' NE'LY OF N NW'LY CORNER OF #325 NEWHALL. INLINE W/ W'LY EDGE OF A 4'X2.5' PACIFIC BELL VAULT/PULLBOX IN S'LY CONCRETE WALK OF NEWHALL(CL VAULT IS 7.5' W'LY OF COBRA LIGHT POLE). 46' W'LY OF 1ST SSMH W'LY OF MENDELL. | 6/11/2014 JTM/PNC
329 | SET | 1/4" X 2" ANCHOR SCREW WITH WASHER STAMPED "CCSF CONTROL 329" | 280/ISLAIS CREEK (INTERSECTION OF PRODS OF PENNSYLVANIA AND MARIN) S'LY OF ISLAIS CREEK MUNI YARD AT CESAR CHAVEZ ST/ INDIANA ST. W'LY OF INDIANA | SET ANCHOR SCREW W/ WASHER STAMPED "CCSF CONTROL 329" W/ 4'X4" TAPE CROSS IN CONCRETE PATH WHICH RUNS ALONG N'LY WATER'S EDGE OF ISLAIS CREEK. S'LY OF 'ISLAIS CREEK MUNI YARD.' 575'± W'LY OF INDIANA ST. 86'± E'LY OF MOST E'LY EDGE OF HWY 280 FREEWAY OVERCROSSING. 13.7' W'LY OF CL BTWN 2 METAL BENCHES. 6.9' E'LY OF E'LY EDGE OF WOODEN FOOTBRIDGE. 4.15' N'LY OF S'LY EDGE OF CONCRETE PATH. | 6/18/2014 JTM/PNC RECOVERED 8/10/2015 AJC |  | REQUIRES WALKING FROM INDIANA ST @ TULARE ST.
330 | SET | MAG NAIL W/ WASHER STAMPED "CCSF CONTROL 330" | QUINT ST BTWN CUSTER AVE / ARTHUR AVE | SET MAG NAIL W/ WASHER STAMPED "CCSF CONTROL 330", W/ 4'X4" TAPE CROSS IN AC ROADWAY OF QUINT ST, SW'LY OF ARTHUR AVE. 13.5' NE'LY OF S'LY GATEPOST/ ENTRANCE TO #50 QUINT ST. 61' SW'LY OF POWERPOLE #3177, #110028516 IN NE'LY CONCRETE WALK OF QUINT. 24.4 NW'LY OF SE'LY CF QUINT | 2014-06-20
331 | SET | ANCHOR SCREW WITH WASHER STAMPED "CCSF CONTROL 331" | CARGO WAY BTWN 3RD ST / ILLINOIS ST | SET ANCHOR SCREW W/ WASHER STAMPED "CCSF CONTROL 331" W/ 4'X4" TAPE CROSS IN SW'LY CONCRETE WALK CARGO WAY, SE'LY OF 3RD ST. 25.2' SE'LY OF ECR. 3' SW'LY OF SW'LY CF OF CARGO WAY. | 6/17/2014 JTM/PNC RECOVERED 8/11/2015 AJC
332 | FOUND | PK NAIL W/ WASHER (UNREADABLE STAMPING) | CARGO WAY/MENDELL ST | FOUND PK NAIL W/ WASHER (UNREADABLE STAMPING) W/EXISTING FLIGHT CROSS IN CL AC ROADWAY OF CARGO WAY. (REPAINTED 4'X4" FLIGHT CROSS). AT SE'LY END OF NW'LY CURB ISLAND @ INTERSECTION. 4.3' SE'LY OF CL NOSE OF SAID CONC ISLAND. | 6/11/2014 JTM/PNC
333 | SET | ANCHOR SCREW WITH WASHER STAMPED "CCSF CONTROL 333" | TULARE ST/ TENNESSEE ST | SET ANCHOR SCREW W/ WASHER STAMPED "CCSF CONTROL 333", W/ 4'X4" TAPE CROSS IN CONCRETE PROMENADE S'LY OF TULARE. 2' E'LY OF CL (PROD S'LY) OF GATE INTO MUNI YARD @ E'LY END OF TULARE. 27.5' S'LY OF S'LY CF TULARE. 30' N'LY OF S'LY EDGE OF PROMENADE NEAR WATER'S EDGE OF ISLAIS CREEK. 38.5' W'LY OF CL STAIRS/RAMP @ E'LY END OF PROMENADE. | 6/18/2014 JTM/PNC |  | ACCESS FROM TENNESSEE ST THROUGH PRIVATE GATE.
334 | SET | ANCHOR SCREW WITH WASHER STAMPED "CCSF CONTROL 334" | ILLINOIS ST BTWN AMADOR ST / MARIN ST | SET ANCHOR SCREW W/ WASHER STAMPED "CCSF CONTROL 334" W/ 4'X4" TAPE CROSS IN W'LY CONCRETE WALK OF ILLINOIS. S'LY OF BRIDGE CROSSING. 40.5' S'LY FROM S'LY END OF CONCRETE WALL ON W'LY SIDE OF ILLINOIS @ S'LY END OF BRIDGE. 4.9' W'LY OF W'LY CF ILLINOIS. | 6/17/2014 JTM/PNC |  | TRAINS HOLD UP TRAFFIC AND BLOCK LINE OF SITE-2 TRAINS BTWN 1-2 PM.
335 | SET | ANCHOR SCREW WITH WASHER STAMPED "CCSF CONTROL 335" | AMADOR ST BTWN ILLINOIS ST/ CARGO WAY | SET ANCHOR SCREW W/ WASHER STAMPED "CCSF CONTROL 335" , W/ 4'X4" TAPE CROSS IN CONCRETE. IN ELY STORAGE AREA OF #600 AMADOR ST-AMERICAN STORAGE. S'LY OF 8TH ROW OF UNITS. ROW AA. N'LY OF TRUCK/CAMPER/RV STORAGE AREA. +/- CL BTWN UNITS #20 & #21. 16.5 S'LY OF S'LY FACE OF UNITS. | 6/11/2014 JTM/PNC |  | SEE MAP IN POINT PHOTOS
336 | DESTROYED | ANCHOR SCREW WITH WASHER STAMPED "CCSF CONTROL 336" | OAKDALE AVE / RANKIN ST | SET ANCHOR SCREW W/ WASHER STAMPED "CCSF CONTROL 336", W/ 4'X4" TAPE CROSS IN CONCRETE WALK AT SW'LY CORNER OF OAKDALE & RANKIN . 18' NORTHERLY OF MTL. STREET LP ON RANKIN. 8.5' WESTERLY OF CENTER/CENTER CATCHBASIN AT SOUTHWESTERLY RETURN. 8.5' EASTERLY OF #2001 OAKDALE BUILDING CORNER. | 06/30/14 TW/PNC
337 | SET | ANCHOR SCREW WITH WASHER STAMPED "CCSF CONTROL 337" | OAKDALE AVE / NEWHALL ST | SET ANCHOR SCREW W/ WASHER STAMPED "CCSF CONTROL 337", W/ 4'X4" TAPE CROSS IN CONCRETE WALK AT WSW'LY CORNER OF OAKDALE & NEWHALL. 8' WESTERLY OF CENTER/CENTER CATCHBASIN. 15' SOUTHERLY OF MTL. STREET LIGHT ON OAKDALE. 9' EASTERLY OF ANGLE POINT OF PLANTER @ BACK OF WALK. | 06/30/14 TW/PNC
338 | SET | ANCHOR SCREW WITH WASHER STAMPED "CCSF CONTROL 338" | CARGO WAY / ILLINOIS ST | SET ANCHOR SCREW W/ WASHER STAMPED "CCSF CONTROL 338", W/ 4'X4" TAPE CROSS IN W'LY NOSE OF CENTERLINE ISLAND OF CARGO WAY, E'LY OF ILLINOIS ST. 25' WESTERLY OF CENTER/CENTER OF DOUBLE-COBRA LP ON SAID ISLAND. 4' EASTERLY OF CURB FACE AT NOSE OF ISLAND. | 06/30/14 TW/PNC
339 | SET | ANCHOR SCREW WITH WASHER STAMPED "CCSF CONTROL 339" | INDIANA ST / TULARE ST | SET ANCHOR SCREW W/ WASHER STAMPED "CCSF CONTROL 339", W/ 4'X4" TAPE CROSS IN CONCRETE PROMENADE (ALONG ISLAIS CREEK), S'LY OF TULARE AT INDIANA. 9.5' N'LY OF PROMENADE SOUTHERLY EDGE. 19' W'LY OF INDIANA ST E'LY CF PROD S'LY. 31' E'LY OF INDIANA ST W'LY CF PROD S'LY. | 06/30/14 TW/PNC RECOVERED 8/10/2015 AJC
340 | SET | ANCHOR SCREW WITH WASHER STAMPED "CCSF CONTROL 340" | INSIDE SE TREATMENT PLANT NE'LY OF JERROLD NW'LY OF PHELPS | SET ANCHOR SCREW W/ WASHER STAMPED "CCSF CONTROL 340", W/ 4'X4" TAPE CROSS IN CONCRETE CATWALK @ NE'LY CORNER OF SE TREATMENT PLANT (N'LY OF JERROLD) SW'LY OF PHELPS/EVANS. APPROX. 190' SE'LY OF SE'LY BLDG FACE OF BLDG #200. BTWN SECONDARY SEDEMENTATION TANKS 9,10,13,14. 1.3' E'LY OF E'LY END OF A METAL FENCE ON N'LY SIDE OF CATWALK. 4' S'LY OF N'LY EDGE OF CONCRETE CATWALK. | 7/14/2014 JTM/JH 8/10/2015 JP
341 | SET | 1/4" X 2" ANCHOR SCREW WITH WASHER STAMPED "CCSF CONTROL 341" | VICENTE ST & 20TH AVE. | SET IN CONCRETE WALK AT NORTHEASTERLY RETURN OF VICENTE ST & 20TH AVE. NEAR NORTHEASTERLY CORNER OF NORTHERLY HANDICAP RAMP. 5.7' EASTERLY OF EASTERLY TANGENT CURB FACE OF 20TH AVE. 13.2' NORTHERLY OF TANGENT CURB FACE OF VICENTE. | 04/24/15 JTM/PNC |  | HAS LINE OF SIGHT TO 342
342 | SET | 1/4" X 2" ANCHOR SCREW WITH WASHER STAMPED "CCSF CONTROL 342" | ULLOA ST & 20TH AVE. | SET IN CONCRETE WALK AT NORTHEASTERLY RETURN OF ULLOA ST & 20TH AVE. BETWEEN TWO HANDICAP RAMPS. AT +/- 1/2 DELTA. 9.8' WESTNORTHWESTERLY OF CENTER OF STOP SIGN POLE. 9' SOUTHEASTERLY OF CENTER OF WOOD COBRA LIGHT POLE. | 04/24/15 JTM/PNC |  | HAS LINE OF SIGHT TO 341
343 | SET | 1/4" X 2" ANCHOR SCREW WITH WASHER STAMPED "CCSF CONTROL 343" | DIAMOND HEIGHTS BLVD & DUNCAN | SET ON CURB ON TOP OF DROP INLET BOX AT NE'LY CORNER OF DIAMOND HEIGHTS & DUNCAN. 2.5' N'LY OF ECR AT DIAMOND HEIGHTS. 0.6' E'LY OF 'ELY CURB FACE OF DIAMOND HEIGHTS BLVD. | 05/27/15 JTM/PNC
344 | SET | ANCHOR SCREW WITH WASHER STAMPED "CCSF CONTROL 344" | DIAMOND HEIGHTS BLVD BTWN GOLD MINE DR & DUNCAN | SET IN S'LY CONCRETE WALK OF DIAMOND HEIGHTS BLVD BTWN GOLD MINE DR & DUNCAN. W'LY OF W'LY DRIVEWAY/ENTRANCE TO SAFEWAY PARKING LOT. ONLINE WITH CENTERLINE OF CURB ISLAND IN PARKING LOT WITH ATM MACHINE. 68' W'LY OF FROM E'LY END OF CONCRETE BLOCK WALL AT SAME DRIVEWAY. 8.8' S'LY OF S'LY CURB FACE OF DIAMOND HEIGHTS BLVD. | 05/27/15 JTM/PNC
345 | SET | 1/4" X 2" ANCHOR SCREW WITH WASHER STAMPED "CCSF CONTROL 345" | BUCHANAN ST & UNION ST | SET IN CONCRETE WALK AT NORTHEASTERLY RETURN OF UNION /BUCHANAN. AT +/- 1/2 DELTA. BETWEEN TWO HCR. 4.4' NORTHEASTERLY OF CENTER OF CATCHBASIN. 8' EASTERLY OF EASTERLY TANGENT CURBFACE OF BUCHANAN. 5.5' NORTHERLY OF NORTHERLY TANGENT CURBFACE OF UNION. | 07/08/15 JTM/PNC |  | HAS LINE OF SIGHT TO 346 COMPLIANT RAMP
346 | SET | 1/4" X 2" ANCHOR SCREW WITH WASHER STAMPED "CCSF CONTROL 346" | WEBSTER ST & UNION ST | SET IN CONCRETE WALK AT NORTHEASTERLY RETURN OF WEBSTER ST & UNION ST. AT +/- 1/2 DELTA. 1.4' RADIAL FROM CURB FACE. 4.4' NORTHEASTERLY OF CENTER OF CATCHBASIN. 5' EASTERLY OF EASTERLY TANGENT CURBFACE OF BUCHANAN. 4.6' NORTHERLY OF NORTHERLY TANGENT CURBFACE OF UNION. | 07/08/15 JTM/PNC |  | HAS LINE OF SIGHT TO 345 COMPLIANT RAMP
347 | SET | 1/4" X 2" ANCHOR SCREW WITH WASHER STAMPED "CCSF CONTROL 347" | LAGUNA ST & MARINA BLVD | SET IN CONCRETE WALK AT NORTHEASTERLY CORNER OF LAGUNA ST & MARINA BLVD. 15' WESTERLY OF EASTERLY TANGENT CURBFACE OF LAGUNA. 3.5' NORTHERLY OF NORTHERLY TANGENT CURBFACE OF MARINA BLVD. | 07/08/15 JTM/PNC |  | HAS LINE OF SIGHT TO 348 COMPLIANT RAMP
348 | SET | 1/4" X 2" ANCHOR SCREW WITH WASHER STAMPED "CCSF CONTROL 348" | LAGUNA ST & FRANCISCO ST | SET IN CONCRETE WALK AT NORTHEASTERLY RETURN OF LAGUNA ST & FRANCISCO ST. NEAR BACK OF WALK. AT +/- 1/2 DELTA. 12.6' EASTERLY OF EASTERLY TANGENT CURBFACE OF LAGUNA. 13' NORTHERLY OF NORTHERLY TANGENT CURBFACE OF FRANCISCO. | 07/08/15 JTM/PNC |  | HAS LINE OF SIGHT TO 347 COMPLIANT RAMP
349 | FND | 3" BRASS STAMPED DISK | MARINA GREEN DRIVE (BETWEEN FILLMORE ST & CASA WAY) | FND 3" BRASS DISK AT MARINA GREEN PARK IN THE TOP OF THE ROCK AND CONCRETE SEAWALL. STAMPED "U.S. ENGINEER DEPT. HARBOR LINE NO.54 1938" WITH + MARK AND HOLE. 146.4' NORTH NORTHEASTERLY OF THE NORTH NORTHEASTERLY CORNER OF THE WILLIAM C RALSTON MEMORIAL MONUMENT. 100' NORTHEASTERLY OF THE NORTHEASTERLY SIDE OF A DRINKING FOUNTAIN. NORTHERLY OF THE 7TH WOODEN BENCH WESTERLY OF THE US NAVAL MAGNETIC SILENCING RANGE BUILDING. BENCH HAS A PLAQUE FOR RAYMOND G NEHER. 4' WESTERLY OF WESTERLY EDGE OF SAME BENCH. 2' SOUTHERLY OF NORTHERLY EDGE OF SEAWALL. | 07/09/15 JTM/PNC |  | ELEVATED AS BM990713 IN 2013 DANGEROUS TO STAND NORTH OF POINT
350 | SET | 1/4" X 2" ANCHOR SCREW WITH WASHER STAMPED "CCSF CONTROL " | JFK DR/FELL ST & STANYAN ST | SET IN CONCRETE HANDICAP RAMP AT NORTHEASTERLY CORNER OF JFK/FELL & STANYAN . SOUTHERLY EDGE OF WESTERLY RAMP. 4' WESTERLY OF BEGIN CURB RETURN OF JFK/FELL. 2.2' RADIAL FROM CURB FACE. 12' SOUTHEASTERLY OF TRAFFIC SIGNAL LIGHT POLE. | 04/06/14 JTM/PNC |  | HAS LINE OF SIGHT TO 351
351 | SET | 1/4" X 2" ANCHOR SCREW WITH WASHER STAMPED "CCSF CONTROL" | KEZAR DR & JFK DR | SET IN STONE PAVER IN CURB ISLAND (MOST NORTHERLY ISLAND) AT CENTERLINE OF KEZAR DR & CENTERLINE JFK DR. 33' SOUTHWESTERLY OF NORTHEASTERLY NOSE OF ISLAND. 5' PERPENDICULAR OF MOST NORTHERLY CURB FACE OF ISLAND. | 04/06/14 JTM/PNC |  | HAS LINE OF SIGHT TO 350
352 | SET | 1/4" X 2" ANCHOR SCREW WITH WASHER STAMPED "CCSF CONTROL 352" | BAKER ST & FELL ST | SET IN CONCRETE WALK AT SOUTHEASTERLY RETURN OF FELL & BAKER. 14.4' OF WESTERLY TANGENT CURB FACE OFBAKER. 17.3' S'OUTHERLY OF SOUTHERLY TANGENT CURBFACE OF FELL. | 04/06/14 JTM/PNC |  | HAS LINE OF SIGHT TO 357
353 | SET | 1/4" X 2" ANCHOR SCREW WITH WASHER STAMPED "CCSF CONTROL 353" | ORTEGA ST & 20TH AVE. | SET IN CONCRETE WALK AT SOUTHEASTERLY RETURN OF ORTEGA & 20TH AVE. AT +/- 1/2 DELTA. 2.3' RADIAL FROM CURB FACE. 13.5' NORTHERLY OF PARKING SIGN POLE. 5' SOUTHWESTERLY OF CENTER/CENTER CATCH BASIN. | 04/08/14 JTM/PNC |  | HAS LINE OF SIGHT TO 354
354 | FND | 1/4" X 2" ANCHOR PIN SET CENTER PUNCH | ORTEGA ST & 22ND AVE. | SET IN CONCRETE WALK AT NORTHEASTERLY RETURN OF ORTEGA & 22ND AVE. AT +/- 1/2 DELTA. 4' RADIAL FROM CURB FACE. 7.3' EASTERLY OF EASTERLY TANGENT CURB FACE OF 22ND AVE. 7.4' NORTHERLY OF NORTHERLY TANGENT CURB FACE OF ORTEGA. | 04/08/14 JTM/PNC |  | HAS LINE OF SIGHT TO 353 FOUND AS BM11077 SET COUNTER PUNCH BY JTM
355 | SET | 1/4" X 2" ANCHOR SCREW WITH WASHER STAMPED "CCSF CONTROL" | WEBSTER ST & PAGE ST | SET IN CONCRETE WALK AT NORTHEASTERLY RETURN OF PAGE & WEBSTER. BETWEEN 2 HANDICAP RAMPS. AT +/- 1/2 DELTA. 3.6' RADIAL FROM CURB FACE. 11' SOUTHEASTERLY OF CENTER OF FIRE HYDRANT. | 04/09/14 JTM/PNC |  | HAS LINE OF SIGHT TO 356
356 | SET | 1/4" X 2" ANCHOR SCREW WITH WASHER STAMPED "CCSF CONTROL" | FILLMORE ST & PAGE ST | SET IN CONCRETE WALK AT NORTHEASTERLY RETURN OF PAGE & FILLMORE. BETWEEN 2 HANDICAP RAMPS. AT +/- 1/2 DELTA. 3.9' RADIAL FROM CURB FACE. | 04/09/14 JTM/PNC |  | HAS LINE OF SIGHT TO 355
357 | SET | 1/4" X 2" ANCHOR SCREW WITH WASHER STAMPED "CCSF CONTROL" | BAKER ST & OAK ST | SET IN CONCRETE WALK AT NORTHEASTERLY RETURN OF BAKER ST & OAK ST. BETWEEN 2 HANDICAP RAMPS. AT +/- 1/2 DELTA. 2' RADIAL FROM CURB FACE. 13.5' SOUTHWESTERLY FROM BACK CENTER OF HANDICAP RAMP TO OAK. | 04/10/14 JTM/PNC |  | HAS LINE OF SIGHT TO 352 TOUGH STREET PARKING-BY DMV
358 | SET | 1/4" X 2" ANCHOR SCREW WITH WASHER STAMPED "CCSF CONTROL" | STANYAN ST & HAIGHT ST | SET IN CONCRETE CIRCULAR WALK WESTERLY OF STANYAN AT HAIGHT. JUST INSIDE GOLDEN GATE PARK. NORTHERLY OF CENTERLINE OF HAIGHT. +/- 50' WESTERLY OF WESTERLY TANGENT CURB FACE OF STANYAN THAT IS NORTHERLY AND SOUTHERLY OF BULBOUT. 11.3' RADIAL FROM EASTERLY FACE OF PLANTER WALL. 14' SOUTHERLY OF OF CENTERLINE OF NORTHERLY ASPHALT PATH. | 04/10/14 JTM/PNC
359 | SET | 1/4" X 2" ANCHOR SCREW WITH WASHER STAMPED "CCSF CONTROL 359" | ALHAMBRA ST& SCOTT ST | SET IN CONCRETE WALK AT NORTHEASTERLY RETURN OF ALHAMBRA ST& SCOTT ST. BETWEEN TWO HANDICAP RAMPS AT +/- 1/2 DELTA. 5.95' RADIAL FROM CURB FACE. 4.6' SOUTHERLY OF BM11409 (ANCHOR SCREW WITH WASHER STAMPED "CCSF CONTROL") 7.6' EASTERLY OF EASTERLY TANGENT CURBFACE OF SCOTT. 9.8' NORTHERLY OF NORTHERLY TANGENT CURBFACE OF ALHAMBRA. | 07/09/15 JTM/PNC |  | HAS LINE OF SIGHT TO 360 4.6' SOUTHERLY OF BM11409 (ANCHOR SCREW WITH WASHER STAMPED "CCSF CONTROL") NORTHERLY HCR IS COMPLIANT-POINT SET IN NEW CONCRETE FOR SAME RAMP.
360 | NA | 1/4" X 2" ANCHOR SCREW WITH WASHER STAMPED "CCSF CONTROL 360" | FRANCISCO ST & BRODERICK ST | SET IN CONCRETE WALK AT NORTHEASTERLY RETURN OF FRANCISCO ST & BRODERICK ST. AT +/- 1/2 DELTA. 7.3' RADIAL FROM CURB FACE. 9.7' EASTERLY OF EASTERLY TANGENT CURBFACE OF BRODERICK. 9.2' NORTHERLY OF NORTHERLY TANGENT CURBFACE OF FRANCISCO. | 07/09/15 JTM/PNC |  | HAS LINE OF SIGHT TO 359 NON COMPLIANT HCR
361 | SET | 1/4" X 2" ANCHOR SCREW WITH WASHER STAMPED "CCSF CONTROL 361" | HOWARD ST. & 3rd ST. | SET IN AGGREGATE CONCRETE SIDEWALK ON NORTHWESTERLY SIDE HOWARD ST. 200' ± SOUTHWESTERLY OF SOUTHWESTERLY CURB FACE OF 3rd ST. 19.5' NORTHWESTERLY OF NORTHWESTERLY TANGENT CURB FACE OF HOWARD ST. 0.5' SOUTHWESTERLY OF SOUTHWESTERLY FACE OF STEPS (LEADING UP TO YERBA BUENA CENTER FOR THE ARTS THEATRE). 7' SOUTHEASTERLY OF SOUTHEASTERLY FACE OF SAID STEPS. | 07/24/15 RM/PNC | 3723 | LINE OF SIGHT TO 364. RAMP NEARBY IS COMPLIANT. DIFFICULT PARKING AREA.
362 | SET | 1/4" X 2" ANCHOR SCREW WITH WASHER STAMPED "CCSF CONTROL 362" | UNITED NATIONS PLAZA (PROD OF LEAVENWORTH / FULTON) | SET IN BRICK PLAZA SOUTHERLY OF WATER FOUNTAIN. ACROSS FROM #1127 MARKET. 50'± NORTHERLY OF THE NORTHWESTERLY CURB FACE OF MARKET ST. 35'± SOUTHEASTERLY OF 15' HIGH MARBLE MONOLITH/OBELISK. 19.5'± EASTERLY OF SOUTHERLY PROD OF WESTERLY CURB FACE OF LEAVENWORTH. 25'± NORTHERLY OF CENTER / CENTER "DPW 4374" MANHOLE. | 08/10/15 JTM/PNC | 0351 | POINT IS OBSTRUCTED MOST DAYS BY COMMERCIAL VENDORS. MONDAYS POSSIBLY OK. SET PT. # 119101362 FOR LINE OF SIGHT TO 119(CIVIC CTR PLAZA)
363 | SET | FOUND CITY MONUMENT IN HANDWELL, LEAD PLUG BRASS TACK IN GRANITE POST. STAMPED "363" ON E'LY RIM ON HANDWELL | GEARY BLVD. & JORDAN AVE. | FOUND IN NORTHEASTERLY CORNER OF GEARY & JORDAN. 7.2' NORTHERLY OF NORTHERLY TANGENT CURBFACE OF GEARY. 8.8' EASTERLY OF EASTERLY TANGENT CURB FACE OF JORDAN. AT +/- HALF DELTA 6' RADIAL FROM CURB FACE. 7.5' SOUTHWESTERLY OF BM11364 (ANCHORSCREW W/ WASHER STAMPED "CCSF CONTROL"). | 08/04/15 JTM/GP | 1063 | NON COMPLIANT HCR LINE OF SIGHT TO 365 CCSF MONUMENT ID# 18135
364 | SET | 1/4" X 2" ANCHOR SCREW WITH WASHER STAMPED "CCSF CONTROL 364" | HOWARD ST. & 4th ST. | SET IN AGGREGATE CONCRETE SIDEWALK ON SOUTHEASTERLY SIDE HOWARD. 53' NORTHEASTERLY OF NORTHEASTERLY TANGENT CURB FACE OF 4th ST. 7.6' SOUTHEASTERLY OF SOUTHEASTERLY CURB FACE OF HOWARD ST. | 08/05/15 JTM/JP/GP | 3734 | LINE OF SIGHT TO 361. HC RAMPS ARE COMPLIANT. DIFFICULT PARKING AREA.
365 | SET | 1/4" X 2" ANCHOR SCREW WITH WASHER STAMPED "CCSF CONTROL 365" | STANYAN BLVD. & ANZA ST. | SET IN TRIANGULAR CONCRETE PEDESTRIAN ISLAND AT NORTHWEST CORNER. AT MOST NORTHERLY END OF ISLAND. 4.6' WESTERLY OF THE EASTERLY TANGENT CURB FACE OF ISLAND. 2.7' SOUTHEASTERLY OF THE NORTHWESTERLY TANGENT CURB FACE OF ISLAND. 11' SOUTHERLY OF THE NORTHERLY BUILDING FACE OF #900-904 ANZA. | 08/06/15 JP/GP/JTM |  | LINE OF SIGHT TO 363. HC RAMPS IN ISLAND COMPLIANT.
366 | SET | 1/4" X 2" ANCHOR SCREW WITH WASHER STAMPED "CCSF CONTROL 366" | DIAMOND HEIGHTS BLVD. & PORTOLA DR. | SET IN CONCRETE ISLAND AT CENTER LINE OF DIAMOND HEIGHTS BLVD., SOUTHERLY OF PORTOLA DR. IN SMALLER ISLE NORTHERLY OF CROSSWALK. +/- 45' EASTERLY OF CONCRETE TRAFFIC SIGNAL / DOUBLE COBRA LIGHT POLE. 29.8' WEST SOUTHWESTERLY OF CENTER/CENTER SANITARY SEWER MAN HOLE. 1.8' NORTHERLY OF CENTER/CENTER TRAFFIC SIGNAL PULLBOX. | 08/13/15 JP/GP | 2870 | LINE OF SIGHT TO 367
367 | SET | 1/4" X 2" ANCHOR SCREW WITH WASHER STAMPED "CCSF CONTROL 367" | DIAMOND HEIGHTS BLVD. & DUNCAN ST. (EASTERLY OF CLIPPER) | SET IN NORTHERLY CONCRETE WALF OF DIAMOND HEIGHTS BLVD. AT DUNCAN ST. (EASTERLY OF CLIPPER ST.) JUST WESTERLY OF HANDYCAP RAMP. 8.8' EASTERLY OF THE NORTHERLY PROD OF WESTERLY CURB FACE OF DUNCAN ST. 1.7' NORTHERLY OF NORTHERLY CURB FACE OF DIAMOND HEIGHTS BLVD. | 08/14/15 JP/GP | 7501 | LINE OF SIGHT TO 366 HC RAMP COMPLIANT
368 | SET | 1/4" X 2" ANCHOR SCREW WITH WASHER STAMPED "CCSF CONTROL 368" | DIAMOND HEIGHTS BLVD. N'LY OF GOLDMINE DR & ADDISON ST | SET IN CONCRETE PAD MEDIAN ISLAND CENTER LINE DIAMOND HEIGHTS BLVD., NORTHERLY OF GOLD MINE DR. & ADDISON ST. 115' NORTHERLY OF NORTHERLY MEDIAN NOSE. 75' NORTHWESTERLY OF FIRE HYDRANT ON NORTHEAST CORNER OF ADDISON & DIAMOND HEIGHTS. 1.6' EASTERLY OF WESTERLY FACE OF CURB. | 08/13/15 JP/GP | BTWN 7533/7540 | LINE OF SIGHT TO 369
369 | FOUND | 1/4" X 2" ANCHOR SCREW WITH WASHER STAMPED "CCSF CONTROL 369" | DIAMOND ST. EASTERLY OF DIAMOND HEIGHTS BLVD. (NORTHERLY OF ADDISON ST.) | FOUND IN CENTER LINE CONCRETE MEDIAN ISLE OF DIAMOND ST., EASTERLY OF DIAMOND HEIGHTS BLVD. PREVIOUS POINT# BM11638 SET ON 09/30/2014. 35' SOUTHEASTERLY OF CENTER/CENTER SANITARY SEWER MANHOLE IN ROADWAY. 9.3' EASTERLY OF CONCRETE DOUBLE COBRA LIGHT POLE. | 09/30/14 EA/JL (TOWILL) RECOVERED 8/11/2015 GP/JP | 7539 | LINE OF SIGHT TO 368 AND BM11639 HC RAMP COMPLIANT
370 | SET | 1/4" X 2" ANCHOR SCREW WITH WASHER STAMPED "CCSF CONTROL 370" | ACROSS THE STREET FROM #209 BERKELEY WAY (BETWEEN CRAGS CT. AND DIAMOND HEIGHTS BLVD) IN ROCK OUTCROPPING. | SET ON FLAT 'TABLE-TOP' ROCK (APPROX. 13' IN WIDTH). NORTHERLY AND WESTERLY OF DIAMOND HEIGHTS BLVD. 41.5'± WESTERLY OF CENTER / CENTER CONCRETE LIGHTPOLE. 13'± SOUTHERLY OF FLAT-FACED SOUTHERLY FACING ROCK (APPROX. 10'-12' HIGH). 8.5' NORTHWESTERLY OF MOST SOUTHEASTERLY CORNER OF 'TABLE-TOP' ROCK. IN ROUGHLY CENTER OF ROCK. | 08/14/15 JP/GP | 7560/7524 | LINE OF SIGHT TO PRIMARY HPN PT 102. BERKELEY WAY IS ONE WAY- ENTER VIA #5550 DIAMOND HEIGHTS BLVD.
371 | SET | 1/4" X 2" ANCHOR SCREW WITH WASHER STAMPED "CCSF CONTROL 371" | TOPAZ WAY BETWEEN GOLD MINE DR. & ORA WAY | SET ON EASTERLY SIDEWALK OF TOPAZ BETWEEN #75 & #107 (BETWEEN GOLD MINE DR. & ORA WAY) +/- 52' NORTHERLY OF COBRA LIGHT POLE, NORTHERLY OF #107. 6' NORTHEASTERLY OF NORTHEASTERLY FACE OF CURB. 2' SOUTHWESTERLY OF 4' HIGH CHAINLINK FENCE. | 08/14/15 JP/GP | BETWEEN 7534/7533 | LINE OF SIGHT TO 369
372 | SET | 1/4" X 2" ANCHOR SCREW WITH WASHER STAMPED "CCSF CONTROL 372" | GLEN CANYON PARK- ACROSS FROM #73 ELK ST. JUST SOUTHERLY OF MOST EASTERLY TENNIS COURT. ALONG PATH LEADING TO RECREATION CENTER BUILDING. | SET IN SOUTHERLY CONCRETE CURB/RETAINING WALL ADJACENT TO PATH. 100' ± WESTERLY OF WESTERLY CURB FACE OF ELK ST. SOUTHERLY AND IN-LINE WITH ± CENTERLINE STAIRS LEADING UP TO SAID TENNIS COURT(AT SOUTHEAST CORNER OF COURT). 22.5' SOUTHEASTERLY OF 4' HIGH WOOD POST. | 08/14/15 JP/GP | 7560
373 | FND | MAG NAIL WITH WASHER STAMPED "TOWILL INC. CONCORD CA HV04" | INDIA BASIN SHORELINE PARK- END OF HAWES ST (EAST OF HUNTERS POINT BLVD.) . | FOUND MAG NAIL WITH WASHER STAMPED "TOWILL INC. CONCORD CA HV04" IN PAINTED FLIGHT CROSS IN AC PATH EASTERLY OF KNUCKLE OF HAWES ST. 40.7' EASTERLY OF 2" TREE (2015) AT CENTER-CENTER OF CIRCULAR BENCH/PLANTER. 36.8' OF 3 1/2" DOMED ALUMINUM DISC STAMPED "NATIONAL GEODETIC SURVEY NOAA HUNTER WEST 2 2008 CALIFORNIA SPATIAL REFERENCE CENTER" WITH CENTER PUNCH. 24.2' SOUTH SOUTHWESTERLY OF CENTER-CENTER "CAUTION FISHING..." SIGNPOLE. 8.4' SOUTHEASTERLY OF SOUTHERLY ANGLE POINTIN AC PATH. 3.4' WESTERLY OF EASTERLY EDGE OF AC PATH. | 03/03/15 MM 09/25/15 JTM/GP | 4580 | POOR GPS SITE DUE TO SUBSTRATE .
374 | FND | MAG NAIL WITH WASHER STAMPED "TOWILL INC. CONCORD CA HV09" | ARELIOUS WALKER DR. - NORTHERLY OF INNES AVE. | FOUND MAG NAIL WITH WASHER STAMPED "TOWILL INC. CONCORD CA HV09" IN PAINTED FLIGHT CROSS IN AC PATCH OF ROADWAY AT KNUCKLE OF ARELIOUS WALKER DR. 52.5' SOUTHERLY OF "INDIA BASIN OPEN SPACE" SIGNPOLE. 48' EASTERLY OF METAL COBRA LIGHTPOLE. 23.5' WEST-NORTHWESTERLY OF MOST SOUTHERLY OF (2) SANITARY SEWER MANHOLES. 6' SOUTHEASTERLY OF PROD OF TANGENT PORTION OF NORTHWESTERLY CURB FACE OF ARELIOUS WALKER. | 03/03/15 MM 09/25/15 JTM/GP | 4606
375 | SET | 1/4" X 2" ANCHOR SCREW WITH WASHER STAMPED "CCSF CONTROL 375" | ILLINOIS ST & 23rd ST | SET IN CONCRETE WALK AT SOUTHEASTERLY RETURN OF ILLINOIS ST & 23rd ST. 13.7' SOUTHEASTERLY RADIALLY OF CURB FACE AT CATCHBASIN AT ± 1/2 Δ. 11.8' SOUTHERLY OF SOUTHERLY TANGENT CURB FACE OF 23rd STREET. | 09/10/15 GP/JP | 4232 | HAS LINE OF SIGHT TO 376 COMPLIANT RAMPS.
376 | SET | 1/4" X 2" ANCHOR SCREW WITH WASHER STAMPED "CCSF CONTROL 376" | ILLINOIS ST & 25th ST | SET IN CONCRETE WALK AT NORTHEASTERLY RETURN OF ILLINOIS ST & 25th ST. BETWEEN TWO HANDICAP RAMPS. 1.5' NORTHEASTERLY RADIALLY OF CURB FACE AT ± 1/2 Δ. 11'± SOUTHEASTERLY OF CENTER CENTER CATCHBASIN ON ILLINOIS ST. | 09/10/15 GP/JP | 4244 | HAS LINE OF SIGHT TO 375 COMPLIANT RAMPS.
377 | SET | 1/4" X 2" ANCHOR SCREW WITH WASHER STAMPED "CCSF CONTROL 377" | #790 PENNSYLVANIA AVE (BTWN 22nd ST / 23rd ST) | SET IN WESTERLY CONCRETE WALK (DRIVEWAY) AT #790 PENNSYLVANIA AVE. 9.9' WESTERLY OF WESTERLY CURB FACE OF PENNSYLVANIA AVE. 22'± SOUTHEASTERLY OF 10' HIGH METAL FENCE CORNER. 17.2' SOUTHWESTERLY OF CENTER CENTER SS CLEAN OUT. | 09/10/15 GP/JP | 4167
378 | SET | 1/4" X 2" ANCHOR SCREW WITH WASHER STAMPED "CCSF CONTROL 378" | CALIFORNIA & SPRUCE ST | SET IN CONCRETE WALK AT NORTHEASTERLY RETURN OF CALIFORNIA & SPRUCE ST NEAR BACK OF WALK. 14.5' EASTERLY OF EASTERLY TANGENT CURB FACE OF SPRUCE ST. 17.7'' NORTHERLY OF NORTHERLY TANGENT CURB FACE OF CALIFORNIA ST. | 12/16/15 MM/PNC |  | PARK ON SIDEWALK N'LY OF POINT
379 | SET | 1/4" X 2" ANCHOR SCREW WITH WASHER STAMPED "CCSF CONTROL 379" | CALIFORNIA & LAUREL ST | SET IN CONCRETE WALK AT SOUTHEASTERLY RETURN OF CALIFORNIA & SPRUCE ST BETWEEN TWO HANDICAP RAMPS. 6.7' WESTERLY OF WESTERLY FACE OF BRICK BLDG. 6.5' NORTHERLY OF NORTHERLY FACE OF BRICK BLDG. | 12/16/15 MM/PNC |  | COMMERCIAL AREA-DIFFUCULT PARKING
380 | FOUND | 1/4" X 2" ANCHOR SCREW WITH WASHER STAMPED "CCSF CONTROL 380" | GEARY BLVD & 7TH AVE. | IN CONCRETE WALK AT NORTHEASTERLY RETURN OF GEARY BLVD & 7TH AVE. IN WESTERLY HANDICAP RAMP. 6.5' NORTHWESTERLY OF CENTER OF FIRE HYDRANT. 12'+/- NORTHEASTERLY OF CENTER CENTER CATCH BASIN. | 01/14/16 PNC |  | AKA BM11372 VD13 COMPLIANT RAMPS.
381 | SET | 1/4" X 2" ANCHOR SCREW WITH WASHER STAMPED "CCSF CONTROL" | GEARY BLVD & 10TH AVE. | IN CONCRETE WALK AT SOUTHEASTERLY RETURN OF GEARY BLVD & 10TH AVE. 50' +/- WESTERLY OF CENTERLINE OF GEARY ENTRANCE TO FUNERAL HOME. 20' EASTERLY OF EASTERLY END CURB RETURN ON GEARY. 3.2' SOUTHERLY OF SOUTHERLY CURB FACE OF GEARY. | 01/14/16 PNC
382 | FOUND | ANCHOR PIN W/PUNCH | GEARY BLVD & 16TH AVE. | FOUND ANCHOR PIN IN NORTHWESTERLY CONCRETE RETURN OF GEARY & 16TH AVE. 7.9' WESTERLY OF WESTERLY TANGENT CURB FACE OF 16TH AVE. 8.3'' NORTHERLY OF NORTHERLY TANGENT CURB FACE OF GEARY BLVD. PUNCHED BY PNC | 01/14/16 PNC |  | AKA BM10317 VD13 PUNCHED BY PNC NON COMPLIANT RAMP
383 | SET | 1/4" X 2" ANCHOR SCREW WITH WASHER STAMPED "CCSF CONTROL 383" | 19TH AVE BETWEEN ANZA ST & GEARY BLVD. (ARGONNE PLAYGROUND) | EASTERLY SIDE 19TH AVE. INSIDE ARGONNE PLAYGROUND. NORTHERLY OF BASKETBALL COURT. +/- 70' EASTERLY OF EASTERLY CURBFACE OF 19TH AVE. SET IN CONCRETE CURB FLUSH W/ AC OF GRASS AREA AT NORTHWEST CORNER OF PLAYGROUND. +/-55' SOUTHWESTERLY OF SOUTHWESTERLY CORNER OF CLUBHOUSE. 19.5' NORTHWESTERLY OF CC OF AREA DRAIN IN AC WESTERLY OF CIRCULAR PLANTER WALL. | 01/15/16 PNC/GP |  | PARK ACCESS 05:00-24:00
384 | SET | 1/4" X 2" ANCHOR SCREW WITH WASHER STAMPED "CCSF CONTROL 384" | GEARY BLVD & 38TH AVE. | SET IN CONCRETE CURB ISLAND AT CENTERLINE OF GEARY, EASTERLY OF 38TH AVE. CL OF ISLAND. 2' EASTERLY OF NOSE OF ISLAND. 12.5' WESTERLY OF CONCRETE DOUBLE LIGHTPOLE. | 01/15/16 PNC/GP |  | LOS TO SW CORNER OF 36TH AVE.
385 | SET | 1/4" X 2" ANCHOR SCREW WITH WASHER STAMPED "CCSF CONTROL 385" | 36TH AVE BETWEEN ANZA & BALBOA | SET IN WESTERLY CONCRETE WALK OF 36TH AVE BETWEEN ANZA & BALBOA. ON LINE WITH +/- CL STEPS OF #626 36TH AVE. 8.8' WESTERLY OF WESTERLY CURBFACE OF 36TH AVE. 8.1' NORTHWESTERLY OF A 1" BRASS DISC IN CONCRETE WALK WITH DIVET STAMPED "CCSF MONUMENT" | 01/15/16 PNC/GP |  | LOS TO SE & SW CORNERS OF GEARY.
386 | SET | 1/4" X 2" ANCHOR SCREW WITH WASHER STAMPED "CCSF CONTROL 386" | BRANNAN BETWEEN 4TH & 5TH ST. | SET IN EASTERLY CONCRETE WALK OF BRANNAN, BTWN 4TH & 5TH ST. 25' SOUTHERLY OF SOUTHERLY FLAGPOLE AT BANK OF AMERICA BLDG. NEAR BACK OF WALK. SOUTHEASTERLY OF NORTHERLY DRIVEWAY (OF 2) TO BANK OF AMERICA PARKING LOT. 10' EASTERLY OF A WOOD JOINT POLE. 9.7' EASTERLY OF EASTERLY CURB FACE OF BRANNAN. | 02/25/16 JTM/PNC |  | TOUGH PARKING LOS TO 387
387 | FOUND | 1/4" X 2" ANCHOR SCREW WITH WASHER STAMPED "CCSF CONTROL 387" | BRANNAN & 5TH ST. | IN CONCRETE RETURN AT NORTHWESTERLY CORNER OF BRANNAN & 5TH ST. AT +/- 1/2 DELTA. 3.5' RADIAL FROM CURBFACE AT CATCH BASIN. | 02/25/16 JTM/PNC |  | TOUGH PARKING LOS TO 386 FOUND AS BM11788 VD13 MUNI WIRES ON FIFTH ST. COMPLIANT HCR.
388 | SET | 1/4" X 2" ANCHOR SCREW WITH WASHER STAMPED "CCSF CONTROL 388" | SLOAT & 45TH AVE | SET IN CONCRETE IN CONCRETE CURB ISLAND AT CENTERLINE OF SLOAT, WESTERLY OF 45TH AVE. 12' EASTERLY OF ANGLE POINT CURB LEADING TO PARKING AREA ON NORTH SIDE OF ISLAND. 1.6' SOUTHERLY OF NORTHERLY TANGENT CURBFACE OF ISLAND. 11.7' NORTHWESTERLY OF FACE OF DOUBLE HEADED COBRA LIGHT/ TRAFFIC SIGNAL POLE AT NOSE OF ISLAND. | 02/26/16 JTM/PNC |  | NON COMPLIANT HCR LINE OF SIGHT TO 387 & VD13 BM10387
389 | SET | 1/4" X 2" ANCHOR SCREW WITH WASHER STAMPED "CCSF CONTROL 389" | SLOAT & 47TH AVE | SET IN SOUTHERLY CONCRETE WALK OF SLOAT AT 47TH AVE. 10' EASTERLY OF PRODUCTION OF WESTERLY CURBFACE OF 47TH AVE. 6.5' SOUTHERLY OF SOUTHERLY CURB FACE OF SLOAT. 9' SOUTHEASTERLY OF CENTERLINE CATCH BASIN. | 02/26/16 JTM/PNC |  | LINE OF SIGHT TO 388 & VD13 BM10384 & BM10387
390 | FOUND | 1/4" X 2" ANCHOR SCREW WITH WASHER STAMPED "CCSF CONTROL 390" | HOLLOWAY AVE & BYXBEE ST | FOUND IN CURB AT THE SOUTHEASTERLY RETURN OF HOLLOWAY AVE AND BYXBEE ST. 0.3' SOUTHERLY RADIAL FROM FACE OF CURB AT (+/-) 3/4 DELTA NEAR THE NORTHERLY END OF HANDICAP RAMP. 7.4' NORTHERLY FROM CENTER/CENTER SAN FRANCISCO CALIFORNIA CITY MONUMENT LID. 7.9' NORTHWESTERLY FROM CENTER/CENTER STREET SIGN POST. 12.1' NORTHEASTERLY FROM CENTER/CENTER FIRE ALARM STAND POST. | 3/29/16 MM |  | FOUND AS BM11547 VD13 COMPLIANT HCR
391 | FOUND | 1/4" X 2" ANCHOR SCREW WITH WASHER STAMPED "CCSF CONTROL 391" | HOLLOWAY AVE & VICTORIA ST | FOUND IN CURB AT THE SOUTHEASTERLY RETURN HOLLOWAY AVE AND VICTORIA ST AT CATCH BASIN. 0.3' SOUTHEASTERLY RADIAL FROM FACE OF CURB (+/-) 2/3 DELTA. 1.6' SOUTHEASTERLY FROM CENTER/CENTER CATCH BASIN. 7.4' WESTERLY FROM CENTER/CENTER AT&T VAULT. 18.6' NORTHEASTERLY FROM CENTER/CENTER STOP SIGN POST. | 3/29/16 MM |  | FOUND AS BM11552 VD13 COMPLIANT HCR
392 | SET | 1/4" X 2" ANCHOR SCREW WITH WASHER STAMPED "CCSF CONTROL 392" | WABASH TERRRACE (#11) BTWN RACINE LN & SAN BRUNO AVE | SET IN SOUTHERLY CONCRETE WALK OF WABASH TERRRACE (#11) BTWN RACINE LN & SAN BRUNO AVE. 23' NORTHERLY OF "11" ON BUILDING AT #11 WABASH TERR. 1.5' SOUTHEASTERLY OF SOUTHERLY CURBFACE OF WABASH TERR. | 06/02/16 MM |  | LINE OF SIGHT TO 393
393 | SET | 1/4" X 2" ANCHOR SCREW WITH WASHER STAMPED "CCSF CONTROL 393" | WABASH TERRRACE TEDDY & SAN BRUNO AVE | SET IN CONCRETE WALK AT NORTHEASTERLY RETURN OF WABASH TERRRACE & SAN BRUNO AVE. 23' SOUTHSOUTHWESTERLY OF #94 WABASH TERR. 1.4' SOUTHERLY OF BACK OF WALK. | 06/02/16 MM |  | LINE OF SIGHT TO 392
394
395
NGS MONUMENT
SET BY PRIVATE SURVEYOR
2013/+ CCSF GPS MONUMENT
FOLLOW-UP:
SET/FND BUT NOT INCORPORATED
NEEDS FOLLOW UP / CLARIFICATION
DESTROYED